## ATRIBUTOS_CABLES&CONDUCTORES
SECTION | SERIE | FAMILY DESCRIPTION | STRANDING TYPE | #CONDUCTORS, #PAIR, #TRIAD | CONDUCTOR GAUGE | CONDUCTOR MATERIAL | INSULATION MATERIAL | VOLTAGE | TEMPERATURE | COLOR CODE | GROUNDING | SHIELDED | ARMOUR | JACKET MATERIAL | JACKET COLOR | INSTALLATION TYPE | STANDARD | CONSTRUCTION | EKABEL PART NUMBER | COMPLETE DESCRIPTION
A | "NAME" | ALUMINUM ACSR (ACSR/AW) | B | #C | #AWG | AL 1350-STEEL WIRES | [10 empty] | B-230, B-498, B-500 | CONDUCTORS |  | ALUMINUM ACSR (ACSR/AW) #C #AWG AL 1350-STEEL WIRES
A | "NAME" | ALUMINUM ACAR | B | #C | #AWG | AL 1350-6201 | [10 empty] | B-230, B-398, B-524 | CONDUCTORS |  | ALUMINUM ACAR #C #AWG AL 1350-6201
A | "NAME" | ALUMINUM AAC | B | #C | #AWG | AL 1350-H19 | [10 empty] | B-230, B-231 | CONDUCTORS |  | ALUMINUM AAC #C #AWG AL 1350-H19
A | "NAME" | ALUMINUM AAAC | B | #C | #AWG | AL 6201-T81 | [10 empty] | B-398, B-399 | CONDUCTORS |  | ALUMINUM AAAC #C #AWG AL 6201-T81
A | TW | ALUMINUM TIE WIRE | SOLID | #C | #AWG | AL 1350-H19 | [10 empty] | ASTM B-230 / ASTM B-609 | CONDUCTORS | ATW | ALUMINUM TIE WIRE #C #AWG AL 1350-H19
A | "NAME" | SINGLE URD | B | #C | #AWG | AL 1350-H19 | XLPE | 600V | 90C | BLK | [6 empty] | ASTM B-230, B-231, B-609, B-901 and ICEA S-105-692 | CONDUCTORS |  | SINGLE URD #C #AWG AL 1350-H19 XLPE 600V 90C BLK
A | "NAME" | DUPLEX URD | B | #C | #AWG | AL 1350-H19 | XLPE | 600V | 90C | BLK+BLK/YELLOW | NEUTRAL BLK/YELLOW | [5 empty] | ASTM B-230, B-231, B-609, B-901 and ICEA S-105-692 | CONDUCTORS |  | DUPLEX URD #C #AWG AL 1350-H19 XLPE 600V 90C BLK+BLK/YELLOW NEUTRAL BLK/YELLOW
A | "NAME" | TRIPLEX URD | B | #C | #AWG | AL 1350-H19 | XLPE | 600V | 90C | BLK+BLK/YELLOW | NEUTRAL BLK/YELLOW | [5 empty] | ASTM B-230, B-231, B-609, B-901 and ICEA S-105-692 | CONDUCTORS |  | TRIPLEX URD #C #AWG AL 1350-H19 XLPE 600V 90C BLK+BLK/YELLOW NEUTRAL BLK/YELLOW
A | "NAME" | QUADRUPLEX URD | B | #C | #AWG | AL 1350-H19 | XLPE | 600V | 90C | BLK+BLK/YELLOW | NEUTRAL BLK/YELLOW | [5 empty] | ASTM B-230, B-231, B-609, B-901 and ICEA S-105-692 | CONDUCTORS |  | QUADRUPLEX URD #C #AWG AL 1350-H19 XLPE 600V 90C BLK+BLK/YELLOW NEUTRAL BLK/YELLOW
A | "NAME" | TRIPLEX URD SERIE 8000 | B | #C | #AWG | AL 8000 | XLPE | 600V | 90C | BLK+BLK/YELLOW | NEUTRAL BLK/YELLOW | [5 empty] | ASTM B-801 UL44 ICEA S-105-682 | CONDUCTORS |  | TRIPLEX URD SERIE 8000 #C #AWG AL 8000 XLPE 600V 90C BLK+BLK/YELLOW NEUTRAL BLK/YELLOW
A | "NAME" | COVERED LINE WIRE-ALUMINUM CONDUCTOR ACSR | B | #C | #AWG | 1350-H19,6201-T81, or ACSR | HDPE or XLPE |  |  | BLK | [6 empty] | ASTM B-230, B-231, B-232, & B-399 | CONDUCTORS |  | COVERED LINE WIRE-ALUMINUM CONDUCTOR ACSR #C #AWG 1350-H19,6201-T81, or ACSR HDPE or XLPE BLK
A | "NAME" | DUPLEX OVERHEAD (SERVICE DROP) | B | #C | #AWG | 1350-H19,6201-T81, or ACSR | PE o XLPE | 600V | 75C or 90C | BLK | NEUTRAL BARED | [5 empty] | ASTM B-230, B-231, B-232, & B-399 | CONDUCTORS |  | DUPLEX OVERHEAD (SERVICE DROP) #C #AWG 1350-H19,6201-T81, or ACSR PE o XLPE 600V 75C or 90C BLK NEUTRAL BARED
A | "NAME" | TRIPLEX OVERHEAD (SERVICE DROP) | B | #C | #AWG | 1350-H19,6201-T81, or ACSR | PE o XLPE | 600V | 75C or 90C | BLK | NEUTRAL BARED | [5 empty] | ASTM B-230, B-231, B-232, & B-399 | CONDUCTORS |  | TRIPLEX OVERHEAD (SERVICE DROP) #C #AWG 1350-H19,6201-T81, or ACSR PE o XLPE 600V 75C or 90C BLK NEUTRAL BARED
A | "NAME" | QUADRUPLEX OVERHEAD (SERVICE DROP) | B | #C | #AWG | 1350-H19,6201-T81, or ACSR | PE o XLPE | 600V | 75C or 90C | BLK | NEUTRAL BARED | [5 empty] | ASTM B-230, B-231, B-232, & B-399 | CONDUCTORS |  | QUADRUPLEX OVERHEAD (SERVICE DROP) #C #AWG 1350-H19,6201-T81, or ACSR PE o XLPE 600V 75C or 90C BLK NEUTRAL BARED
A
B | H | MARINE POWER CABLE TYPE T-N | FLEXIBLE | #C | #AWG | Cu | PVC/NYL | 0.6/1KV | 90C |  |  |  |  | PVC |  |  | IEEE 1580-2001 / IEEE 45-2002 / UL 1309-1995 / CSA C22.2 No. 245 | CONDUCTORS | BH | MARINE POWER CABLE TYPE T-N #C #AWG Cu PVC/NYL 0.6/1KV 90C PVC
B | T | MARINE POWER CABLE TYPE T-N | FLEXIBLE | #C | #AWG | Cu | PVC/NYL | 0.6/1KV | 90C |  |  |  |  | PVC |  |  | IEEE 1580-2001 / IEEE 45-2002 / UL 1309-1995 / CSA C22.2 No. 245 | CONDUCTORS | BT | MARINE POWER CABLE TYPE T-N #C #AWG Cu PVC/NYL 0.6/1KV 90C PVC
B | V | MARINE VFD CABLE | FLEXIBLE | #C | #AWG | TnCu | XLPO | 2KV | 110C |  | 3GREEN GRND | TnCu BRAID |  | PCP |  |  |  | CONDUCTORS | BV | MARINE VFD CABLE #C #AWG TnCu XLPO 2KV 110C 3GREEN GRND TnCu BRAID PCP
B | X | MARINE POWER CABLE TYPE X/T | FLEXIBLE | #C | #AWG | Cu | XLPE | 600V | 90C |  |  |  |  | PVC |  |  | IEEE-45/UL 1309 | CONDUCTORS | BX | MARINE POWER CABLE TYPE X/T #C #AWG Cu XLPE 600V 90C PVC
B | P | MARINE POWER CABLE TYPE P | FLEXIBLE | #C | #AWG | TnCu | XLPO | 0.6/1KV | 125C |  |  |  |  | PCP |  |  | Type P IEEE-45, /IEEE 1580 UL 1309 Marine Shipboard Cable CSA C22.2 No. 245 Marine Shipboard | CONDUCTORS | BP | MARINE POWER CABLE TYPE P #C #AWG TnCu XLPO 0.6/1KV 125C PCP
B | Z | MARINE POWER CABLE | FLEXIBLE | #C | #AWG | TnCu | EPR | 0.6/1KV | 90C |  |  |  |  | PO LSZH |  |  | IEEE 1580 | CONDUCTORS | BZ | MARINE POWER CABLE #C #AWG TnCu EPR 0.6/1KV 90C PO LSZH
B | R | MARINE POWER CABLE | FLEXIBLE | #C | #AWG | Cu | EPR | 0.6/1KV | 110C |  |  |  |  | PO LSZH |  |  | IEC 60228 | CONDUCTORS | BR | MARINE POWER CABLE #C #AWG Cu EPR 0.6/1KV 110C PO LSZH
B | I | MARINE INSTR. CABLE | FLEXIBLE | #C | #AWG | TnCu | XLPE | 250V | 90C |  |  | OS (ALU/POL) |  | LSZH |  |  | IEC 60228 | CONDUCTORS | BI | MARINE INSTR. CABLE #C #AWG TnCu XLPE 250V 90C OS (ALU/POL) LSZH
B | M | MARINE MILITARY CABLE | [16 empty] | BM | MARINE MILITARY CABLE
B | S | MARINE POWER CABLE TYPE N/T | [16 empty] | BS | MARINE POWER CABLE TYPE N/T
B | P.PA | MARINE POWER CABLE TYPE P | FLEXIBLE | #C | #AWG | TnCu | XLPO | 0.6/1KV | 125C |  |  | ALUMINUM MYLAR |  | PCP |  |  | Type P IEEE-45, /IEEE 1580 UL 1309 Marine Shipboard Cable (File E83358) CSA C22.2 No. 245 Marine Shipboard | CONDUCTORS | BP.PA | MARINE POWER CABLE TYPE P #C #AWG TnCu XLPO 0.6/1KV 125C ALUMINUM MYLAR PCP
B | J | MARINE INSTR. CABLE TYPE P | FLEXIBLE | #Tr | #AWG | TnCu | XLPO | 0.6/1KV | 110C |  |  | OS (ALU/POL) |  | PCP |  |  | IEEE 1580 | TRIADS | BJ | MARINE INSTR. CABLE TYPE P #Tr #AWG TnCu XLPO 0.6/1KV 110C OS (ALU/POL) PCP
B | D | MARINE INSTR. CABLE TYPE P | FLEXIBLE | #Tr | #AWG | TnCu | XLPO | 0.6/1KV | 110C |  |  | ISOS (ALU/POL) |  | PCP |  |  | IEEE 1580 | TRIADS | BD | MARINE INSTR. CABLE TYPE P #Tr #AWG TnCu XLPO 0.6/1KV 110C ISOS (ALU/POL) PCP
B | W | MARINE INSTR. CABLE TYPE P | FLEXIBLE | #Pr | #AWG | TnCu | XLPO | 0.6/1KV | 110C |  |  | ISOS (ALU/POL) |  | PCP |  |  | IEEE 1580 | PAIRS | BW | MARINE INSTR. CABLE TYPE P #Pr #AWG TnCu XLPO 0.6/1KV 110C ISOS (ALU/POL) PCP
B | Y | MARINE INSTR. CABLE TYPE P | FLEXIBLE | #Pr | #AWG | TnCu | XLPO | 0.6/1KV | 110C |  |  | OS (ALU/POL) |  | PCP |  |  | IEEE 1580 | PAIRS | BY | MARINE INSTR. CABLE TYPE P #Pr #AWG TnCu XLPO 0.6/1KV 110C OS (ALU/POL) PCP
B | G | MARINE INSTR. CABLE | FLEXIBLE | #C | #AWG | TnCu | LSZH | 0.6/1KV | 90C |  |  |  |  | LSZH |  |  | IEEE 1580 | CONDUCTORS | BG | MARINE INSTR. CABLE #C #AWG TnCu LSZH 0.6/1KV 90C LSZH
C | H | CONTROL / POWER CABLE | CLASS B | #C | #AWG | Cu | PVC/NYL | 600V | 90C | M1E2/M4 |  |  |  | PVC |  | TYPE TC | UL-83 | CONDUCTORS | CH | CONTROL / POWER CABLE #C #AWG Cu PVC/NYL 600V 90C M1E2/M4 PVC TYPE TC
C | T | CONTROL / POWER CABLE | CLASS B | #C | #AWG | Cu | PVC/NYL | 600V | 90C | M1E2/M4 | 1GRND |  |  | PVC | BLACK | TYPE TC | UL-83 | CONDUCTORS | CT | CONTROL / POWER CABLE #C #AWG Cu PVC/NYL 600V 90C M1E2/M4 1GRND PVC BLACK TYPE TC
C | X | CONTROL / POWER CABLE | CLASS B | #C | #AWG | Cu | XLPE | 600V | 90C | M1E2/M4 |  |  |  | PVC | BLACK | TYPE TC | UL-44 | CONDUCTORS | CX | CONTROL / POWER CABLE #C #AWG Cu XLPE 600V 90C M1E2/M4 PVC BLACK TYPE TC
C | G | CONTROL / POWER CABLE | CLASS B | #C | #AWG | Cu | XLPE | 600V | 90C | M1E2/M4 | 1GRND |  |  | PVC | BLACK | TYPE TC | UL-44 | CONDUCTORS | CG | CONTROL / POWER CABLE #C #AWG Cu XLPE 600V 90C M1E2/M4 1GRND PVC BLACK TYPE TC
C | U | CONTROL / POWER CABLE | CLASS B | #C | #AWG | Cu | XLPE | 600V | 90C | M1E2/M4 | 1GRND |  |  | PVC | BLACK | TYPE MC-HL | UL-44 | CONDUCTORS | CU | CONTROL / POWER CABLE #C #AWG Cu XLPE 600V 90C M1E2/M4 1GRND PVC BLACK TYPE MC-HL
C | W | CONTROL / POWER CABLE | CLASS B | #C | #AWG | Cu | PVC | 600V | 75C | M1E1/M4 |  |  |  | PVC | BLACK |  | ICEA S-73-532 | CONDUCTORS | CW | CONTROL / POWER CABLE #C #AWG Cu PVC 600V 75C M1E1/M4 PVC BLACK
C | V | CONTROL / POWER CABLE | CLASS B | #C | #AWG | Cu | PVC | 600V | 105C | M1E1/M4 |  |  |  | PVC | BLACK |  | ICEA S-73-532 | CONDUCTORS | CV | CONTROL / POWER CABLE #C #AWG Cu PVC 600V 105C M1E1/M4 PVC BLACK
C | S | CONTROL / POWER CABLE | CLASS B | #C | #AWG | Cu | PVC/NYL | 600V | 90C | M1E2/M4 |  | OS (ALU/POL) |  | PVC | BLACK | TYPE TC | UL-83 | CONDUCTORS | CS | CONTROL / POWER CABLE #C #AWG Cu PVC/NYL 600V 90C M1E2/M4 OS (ALU/POL) PVC BLACK TYPE TC
C | A | SIGNAL CABLE | CLASS C | #C | #AWG | Cu | PE | 600V | 90C | M1E2/M4 |  |  |  | PVC | BLACK |  | IMSA 19-1 | CONDUCTORS | CA | SIGNAL CABLE #C #AWG Cu PE 600V 90C M1E2/M4 PVC BLACK
C | C | CONTROL / POWER CABLE | CLASS C OR K | #C | #AWG | Cu | XLPE | 600V | 90C | M1E2/M4 |  | OS (ALU/POL) |  | PVC | BLACK | TYPE TC | UL-44 | CONDUCTORS | CC | CONTROL / POWER CABLE #C #AWG Cu XLPE 600V 90C M1E2/M4 OS (ALU/POL) PVC BLACK TYPE TC
C | K-W | CONTROL / POWER CABLE | CLASS 2 | #C | #AWG | Cu | XLPE | 0.6/1KV | 90C | K7 |  |  | PVC SWA | PVC | BLACK |  | IEC 60502 | CONDUCTORS | CK-W | CONTROL / POWER CABLE #C #AWG Cu XLPE 0.6/1KV 90C K7 PVC SWA PVC BLACK
C | B | CONTROL / POWER CABLE | CLASS B | #C | #AWG | Cu | XLPE | 600V | 90C | M1E2/M4 |  |  |  | CPE |  | TYPE TC | ICEA S-73-532 y UL 44 | CONDUCTORS | CB | CONTROL / POWER CABLE #C #AWG Cu XLPE 600V 90C M1E2/M4 CPE TYPE TC
C | D | CONTROL / POWER CABLE | CLASS B | #C | #AWG | Cu | XLPE | 0.6/1KV | 90C | M1E2/M4 | COPPER BARE |  |  | PVC |  |  |  | CONDUCTORS | CD | CONTROL / POWER CABLE #C #AWG Cu XLPE 0.6/1KV 90C M1E2/M4 COPPER BARE PVC
C | E | CONTROL / POWER CABLE | CLASS B | #C | #AWG | Cu | EPR | 600V | 90C | M1E1/M4 |  | OS (ALU/POL) |  | PVC |  | TYPE TC | ICEA S-73-532 y UL 44 | CONDUCTORS | CE | CONTROL / POWER CABLE #C #AWG Cu EPR 600V 90C M1E1/M4 OS (ALU/POL) PVC TYPE TC
C | E.JZ | CONTROL / POWER CABLE | CLASS B | #C | #AWG | Cu | EPR | 600V | 90C | M1E1/M4 |  | OS (ALU/POL) |  | LSZH |  | TYPE TC | ICEA S-73-532 y UL 44 | CONDUCTORS | CE.JZ | CONTROL / POWER CABLE #C #AWG Cu EPR 600V 90C M1E1/M4 OS (ALU/POL) LSZH TYPE TC
C | F | [17 empty] | CF
C | I | [17 empty] | CI
C | J | [17 empty] | CJ
C | K | CONTROL / POWER CABLE | CLASS 2 | #C | #AWG | Cu | XLPE | 0.6/1KV | 90C | K7 |  |  |  | PVC | BLACK | TYPE TC | IEC 60502 | CONDUCTORS | CK | CONTROL / POWER CABLE #C #AWG Cu XLPE 0.6/1KV 90C K7 PVC BLACK TYPE TC
C | L | [17 empty] | CL
C | M | [17 empty] | CM
C | N | CONTROL / POWER CABLE | CLASS B | #C | #AWG | Cu | PVC | 600V | 90C | M4 |  |  |  | PVC |  |  | ICEA S-73-532 / NEMA WC 57 | CONDUCTORS | CN | CONTROL / POWER CABLE #C #AWG Cu PVC 600V 90C M4 PVC
C | O | CONTROL / POWER CABLE | CLASS B | #C | #AWG | Cu | XLPO | 600V | 90C | K2 |  |  |  | CPE/NEO |  |  |  | CONDUCTORS | CO | CONTROL / POWER CABLE #C #AWG Cu XLPO 600V 90C K2 CPE/NEO
C | P | POWER CABLE | CLASS B | #C | #AWG | Cu | XLPE | 750V | 90C | M4 |  |  |  | PVC |  |  |  | CONDUCTORS | CP | POWER CABLE #C #AWG Cu XLPE 750V 90C M4 PVC
C | Q | [17 empty] | CQ
C | R | CONTROL / POWER CABLE | CLASS B | #C | #AWG | Cu | EPR | 600V | 90C | M1E2/M4 | 1GRND |  |  | CPE |  |  |  | CONDUCTORS | CR | CONTROL / POWER CABLE #C #AWG Cu EPR 600V 90C M1E2/M4 1GRND CPE
C | Y | [17 empty] | CY
C | Z | CONTROL / POWER CABLE | CLASS B | #C | #AWG | Cu | XLPE | 600V | 90C | M1E2/M4 | COPPER BARE |  |  | LSZH |  |  | UL-44/UL-1277 | CONDUCTORS | CZ | CONTROL / POWER CABLE #C #AWG Cu XLPE 600V 90C M1E2/M4 COPPER BARE LSZH
D | A | COAXIAL | [16 empty] | DA | COAXIAL
D | B | COAXIAL | [16 empty] | DB | COAXIAL
D | C | COAXIAL | [16 empty] | DC | COAXIAL
D | D | COAXIAL | [16 empty] | DD | COAXIAL
D | E | COAXIAL | [16 empty] | DE | COAXIAL
D | F | COAXIAL | [16 empty] | DF | COAXIAL
D | G | COAXIAL | [16 empty] | DG | COAXIAL
D | H | COAXIAL | [16 empty] | DH | COAXIAL
D | I | COAXIAL | [16 empty] | DI | COAXIAL
D | J | COAXIAL | [16 empty] | DJ | COAXIAL
D | K | COAXIAL | [16 empty] | DK | COAXIAL
D | L | COAXIAL | [16 empty] | DL | COAXIAL
D | M | COAXIAL | [16 empty] | DM | COAXIAL
D | N | COAXIAL | [16 empty] | DN | COAXIAL
D | O | COAXIAL | [16 empty] | DO | COAXIAL
D | P | COAXIAL | [16 empty] | DP | COAXIAL
D | R | COAXIAL | [16 empty] | DR | COAXIAL
D | R | COAXIAL | [16 empty] | DR | COAXIAL
D | S | COAXIAL | [16 empty] | DS | COAXIAL
D | T | COAXIAL | [16 empty] | DT | COAXIAL
D | U | COAXIAL | [16 empty] | DU | COAXIAL
D | V | COAXIAL | [16 empty] | DV | COAXIAL
D | W | COAXIAL | [16 empty] | DW | COAXIAL
D | X | COAXIAL | [16 empty] | DX | COAXIAL
D | Y | COAXIAL | [16 empty] | DY | COAXIAL
D | Z | COAXIAL | [16 empty] | DZ | COAXIAL
E | LC | ELECTRONIC CABLE RS-485 |  | #Pr | #AWG | TnCu | PE | 300V | 80C |  |  | ALUMINIZED TAPE |  | PVC | GREY |  | UL-1685 | PAIRS | ELC | ELECTRONIC CABLE RS-485 #Pr #AWG TnCu PE 300V 80C ALUMINIZED TAPE PVC GREY
E | LC-W | ELECTRONIC CABLE RS-485 |  | #Pr | #AWG | TnCu | PE | 300V | 80C |  |  | ALUMINIZED TAPE | PVC SWA | PVC | GREY |  | UL-1685 | PAIRS | ELC-W | ELECTRONIC CABLE RS-485 #Pr #AWG TnCu PE 300V 80C ALUMINIZED TAPE PVC SWA PVC GREY
E | P | ELECTRONIC CABLE RS-232/422 |  | #Pr | #AWG | TnCu | PVC | 300V | 80C |  |  | ALUMINIZED TAPE |  | PVC |  |  | UL STYLE 2464 | PAIRS | EP | ELECTRONIC CABLE RS-232/422 #Pr #AWG TnCu PVC 300V 80C ALUMINIZED TAPE PVC
E | MC | ELECTRONIC COMMUNICATION & CONTROL CABLE |  | #C | #AWG | TnCu | PE-PP | 300/600V | 80C |  |  | ALUMINIZED TAPE |  | PVC | GREY |  |  | CONDUCTORS | EMC | ELECTRONIC COMMUNICATION & CONTROL CABLE #C #AWG TnCu PE-PP 300/600V 80C ALUMINIZED TAPE PVC GREY
E | DH | ELECTRONIC CABLE DATA HIGHWAY - TWINAX - BLUEHOSE 78 OHM |  | #Pr | #AWG | TnCu | PE | 300V | 80C |  |  | OS (ALU/POL) |  | PVC | BLUE |  | UL & CSA | PAIRS | EDH | ELECTRONIC CABLE DATA HIGHWAY - TWINAX - BLUEHOSE 78 OHM #Pr #AWG TnCu PE 300V 80C OS (ALU/POL) PVC BLUE
E | DT | ELECTRONIC CABLE DATA HIGHWAY - TWINAX - 100 OHM |  | #Pr | #AWG | TnCu | PE | 300V | 80C |  |  | OS (ALU/POL) |  | PVC | BLACK |  | UL & CSA | PAIRS | EDT | ELECTRONIC CABLE DATA HIGHWAY - TWINAX - 100 OHM #Pr #AWG TnCu PE 300V 80C OS (ALU/POL) PVC BLACK
E | DA | ELECTRONIC CABLE DATA HIGHWAY - TWINAX - 124 OHM |  | #Pr | #AWG | TnCu | FOAM PO | 300V | 80C |  |  | OS (ALU/POL) |  | PVC | BLUE |  | UL & CSA | PAIRS | EDA | ELECTRONIC CABLE DATA HIGHWAY - TWINAX - 124 OHM #Pr #AWG TnCu FOAM PO 300V 80C OS (ALU/POL) PVC BLUE
E | DK | ELECTRONIC CABLE DATA HIGHWAY - TWINAX - 150 OHM |  | #Pr | #AWG | TnCu | FOAM PP | 300V | 80C |  |  | OS (ALU/POL) |  | PVC | BLACK |  | UL & CSA | PAIRS | EDK | ELECTRONIC CABLE DATA HIGHWAY - TWINAX - 150 OHM #Pr #AWG TnCu FOAM PP 300V 80C OS (ALU/POL) PVC BLACK
E | DN | DEVICENET THICK CABLE - 120 OHM |  | #Pr | #AWG | TnCu | FOAM PP - PVC/NYL | 30/300V | 80C |  |  | IS (ALU/POL) |  | PVC | GREY |  | UL-1685 | PAIRS | EDN | DEVICENET THICK CABLE - 120 OHM #Pr #AWG TnCu FOAM PP - PVC/NYL 30/300V 80C IS (ALU/POL) PVC GREY
E | PD | PROFIBUS DP CABLE |  | #Pr | #AWG | Cu | PE | 300V | 75C |  |  | TnCu BRAID |  | PVC |  |  | UL-1685 | PAIRS | EPD | PROFIBUS DP CABLE #Pr #AWG Cu PE 300V 75C TnCu BRAID PVC
E | PA | PROFIBUS PA CABLE |  | #Pr | #AWG | Cu | PE | 300V | 75C |  |  | TnCu BRAID |  | PVC |  |  | UL-1685 | PAIRS | EPA | PROFIBUS PA CABLE #Pr #AWG Cu PE 300V 75C TnCu BRAID PVC
E | FF | ELECTRONIC CABLE FOUNDATION FIELDBUS TYPE A |  | #Pr | #AWG | TnCu | PE | 300V | 75C |  |  | OS (ALU/POL) |  | PVC | ORANGE |  | UL-1685 | PAIRS | EFF | ELECTRONIC CABLE FOUNDATION FIELDBUS TYPE A #Pr #AWG TnCu PE 300V 75C OS (ALU/POL) PVC ORANGE
E | FB | ELECTRONIC CABLE FOUNDATION FIELDBUS |  | #Pr | #AWG | Cu | PE | 300V | 80C |  |  | OS (ALU/POL) |  | PVC | ORANGE |  | UL / IEC 61158-2 | PAIRS | EFB | ELECTRONIC CABLE FOUNDATION FIELDBUS #Pr #AWG Cu PE 300V 80C OS (ALU/POL) PVC ORANGE
E | CN | ELECTRONIC CABLE CONTROLNET 75 OHM |  | #Pr | #AWG | STEEL |  | 300V | 75C |  |  | 2-OS (ALU/POL) |  | PVC | BLACK |  | UL & CSA | PAIRS | ECN | ELECTRONIC CABLE CONTROLNET 75 OHM #Pr #AWG STEEL 300V 75C 2-OS (ALU/POL) PVC BLACK
E | CC | ELECTRONIC COMMUNICATION CABLE CC-LINK |  | #Pr | #AWG | Cu | FOAM PE | 300V | 70C |  |  | ALUMINIZED TAPE |  | PVC | RED |  |  | PAIRS | ECC | ELECTRONIC COMMUNICATION CABLE CC-LINK #Pr #AWG Cu FOAM PE 300V 70C ALUMINIZED TAPE PVC RED
E | BC | ELECTRONICO RS-485 / 120ohm | CLASS B | #Pr | #AWG | TnCu | FHDPE | 300V | 60C |  |  | ALUMINIZED TAPE |  | PVC | BLACK |  | UL-1277 / UL-1685 | PAIRS | EBC | ELECTRONICO RS-485 / 120ohm #Pr #AWG TnCu FHDPE 300V 60C ALUMINIZED TAPE PVC BLACK
E | TS | ELECTRONIC TRAIN SIGNALLING | CLASS B | #QD | #AWG | Cu | PE |  |  |  |  | COPPER TAPE |  | PE |  |  | SQEE | QUADS | ETS | ELECTRONIC TRAIN SIGNALLING #QD #AWG Cu PE COPPER TAPE PE
E | T | COMUNICATION CABLE TYPE CPEV-TEC | SOLID | #Pr | #AWG | Cu | HDPE | 225V | 50C | K5 |  | COPPER BRAID |  | PVC |  |  | CPEV | PAIRS | ET | COMUNICATION CABLE TYPE CPEV-TEC #Pr #AWG Cu HDPE 225V 50C K5 COPPER BRAID PVC
E | SB | ELECTRONIC SAFETY BUS | [16 empty] | ESB | ELECTRONIC SAFETY BUS
E | M | ELECTRONIC RS-232 MULTICONDUCTOR | [16 empty] | EM | ELECTRONIC RS-232 MULTICONDUCTOR
E | PN | ELECTRONIC PROFINET | [16 empty] | EPN | ELECTRONIC PROFINET
E | MP | COMUNICATION & CONTROL CABLE | SOLID | #Pr | #AWG | Cu | PE Or PP | 300V | 75C |  |  | ALUMINIZED TAPE |  | PVC | GREY |  | 8760, 8761, 8762 | PAIRS | EMP | COMUNICATION & CONTROL CABLE #Pr #AWG Cu PE Or PP 300V 75C ALUMINIZED TAPE PVC GREY
E | MB | ELECTRONIC MODBUS RS-422 / RS-232 | [16 empty] | EMB | ELECTRONIC MODBUS RS-422 / RS-232
E | LB | ELECTRONIC LIGTHING BUS | [16 empty] | ELB | ELECTRONIC LIGTHING BUS
E | IE | ELECTRONIC INDUSTRIAL ETHERNET (PROFINET) | [16 empty] | EIE | ELECTRONIC INDUSTRIAL ETHERNET (PROFINET)
E | RS | ELECTRONIC FPLR RISER RATED SHIELDED | S1 | #C | #AWG | Cu | PVC | 300V | 75C | K2 | TnCu DRAIN | OS (ALU/POL) |  | PVC | RED |  | TYPE FPLR FIRE ALARM RISER USE, VERTICAL FLAME TEST UL-1666 & UL1424 CL3; CM | CONDUCTORS | ERS | ELECTRONIC FPLR RISER RATED SHIELDED #C #AWG Cu PVC 300V 75C K2 TnCu DRAIN OS (ALU/POL) PVC RED
E | RU | ELECTRONIC FPLR RISER RATED | S1 | #C | #AWG | Cu | PVC | 300V | 75C | K2 |  |  |  | PVC | RED |  | TYPE FPLR FIRE ALARM RISER USE, VERTICAL FLAME TEST UL-1666 & UL1424 CL3; CM | CONDUCTORS | ERU | ELECTRONIC FPLR RISER RATED #C #AWG Cu PVC 300V 75C K2 PVC RED
E | PS | ELECTRONIC FPLP PLENUM SHIELDED | S1 | #C | #AWG | Cu | LS-PVC | 300V | 75C | K2 | TnCu DRAIN | OS (ALU/POL) |  | PVC | RED |  | TYPE FPLP FIRE ALARM PLENUM USE, UL-1424 UL STIENER TUNNEL TEST 910. (NFPA262) CL3; CM | CONDUCTORS | EPS | ELECTRONIC FPLP PLENUM SHIELDED #C #AWG Cu LS-PVC 300V 75C K2 TnCu DRAIN OS (ALU/POL) PVC RED
E | PU | ELECTRONIC FPLP PLENUM | S1 | #C | #AWG | Cu | LS-PVC | 300V | 75C | K2 |  |  |  | PVC | RED |  | TYPE FPLP FIRE ALARM PLENUM USE, UL-1424 UL STIENER TUNNEL TEST 910. (NFPA262) CL3; CM | CONDUCTORS | EPU | ELECTRONIC FPLP PLENUM #C #AWG Cu LS-PVC 300V 75C K2 PVC RED
E | FS | ELECTRONIC FPL SHIELDED | S1 | #C | #AWG | Cu | PVC | 300V | 75C | K2 | TnCu DRAIN | OS (ALU/POL) |  | PVC | RED |  | TYPE FPL NEC ARTICLE 760 FIRE ALARM USE, VERTICAL FLAME TEST UL-1581 & UL1424 CL3; CM | CONDUCTORS | EFS | ELECTRONIC FPL SHIELDED #C #AWG Cu PVC 300V 75C K2 TnCu DRAIN OS (ALU/POL) PVC RED
E | FU | ELECTRONIC FPL | S1 | #C | #AWG | Cu | PVC | 300V | 75C | K2 |  |  |  | PVC | RED |  | TYPE FPL NEC ARTICLE 760 FIRE ALARM USE, VERTICAL FLAME TEST UL-1581 & UL1424 CL3; CM | CONDUCTORS | EFU | ELECTRONIC FPL #C #AWG Cu PVC 300V 75C K2 PVC RED
E | OU | ELECTRONIC FPLR | S1 | #C | #AWG | Cu | PP | 300V | 75C | K2 |  |  |  | PVC | RED |  | TYPE FPLR FIRE ALARM RISER USE, VERTICAL FLAME TEST UL-1666 & UL1424 CL3; CM | CONDUCTORS | EOU | ELECTRONIC FPLR #C #AWG Cu PP 300V 75C K2 PVC RED
E | ZS | ELECTRONIC FPLR (LSZH) | S1 | #C | #AWG | Cu | PO LSZH | 300V | 80C | K2 | TnCu DRAIN | OS (ALU/POL) |  | PO LSZH | RED |  | TYPE FPLR FIRE ALARM RISER USE, VERTICAL FLAME TEST UL-1666 & UL1424 CL3; CM | CONDUCTORS | EZS | ELECTRONIC FPLR (LSZH) #C #AWG Cu PO LSZH 300V 80C K2 TnCu DRAIN OS (ALU/POL) PO LSZH RED
E | IB | ELECTRONIC EIB | [16 empty] | EIB | ELECTRONIC EIB
E | DN228 | ELECTRONIC DEVICENET THIN | CLASS C | #Pr | #AWG | TnCu | FOAM PP - PVC/NYL | 30/300V | 80C |  | TnCu DRAIN | OS (ALU/POL) |  | PVC | GREY |  | UL | PAIRS | EDN228 | ELECTRONIC DEVICENET THIN #Pr #AWG TnCu FOAM PP - PVC/NYL 30/300V 80C TnCu DRAIN OS (ALU/POL) PVC GREY
E | DN158 | ELECTRONIC DEVICENET THICK | CLASS C | #Pr | #AWG | TnCu | FOAM PP - PVC/NYL | 30/300V | 80C |  | TnCu DRAIN | OS (ALU/POL) |  | PVC | GREY |  | UL | PAIRS | EDN158 | ELECTRONIC DEVICENET THICK #Pr #AWG TnCu FOAM PP - PVC/NYL 30/300V 80C TnCu DRAIN OS (ALU/POL) PVC GREY
E | DB | ELECTRONIC CABLE DATA HIGHWAY - TWINAX - 124 OHM | S1 | #Pr | #AWG | Cu | FOAM PO | 300V | 80C |  |  | ALUMINIZED TAPE |  | PVC | BLACK |  | UL & CSA | PAIRS | EDB | ELECTRONIC CABLE DATA HIGHWAY - TWINAX - 124 OHM #Pr #AWG Cu FOAM PO 300V 80C ALUMINIZED TAPE PVC BLACK
E | AI | ELECTRONIC AS-INTERFACE | [16 empty] | EAI | ELECTRONIC AS-INTERFACE
E | UP | ELECTRONIC UNSHIELDED MULTIPAIR | SC | #Pr | #AWG | TnCu | PVC | 300V | 75/80C |  |  |  |  | PVC | GREY |  | UL AWM STYLE 2464 CL3 CMG | PAIRS | EUP | ELECTRONIC UNSHIELDED MULTIPAIR #Pr #AWG TnCu PVC 300V 75/80C PVC GREY
E | A | ELECTRONIC MULTICONDUCTOR UNSHIELDED | S1 | #C | #AWG | Cu | PVC | 300V | 75C |  |  |  |  | PVC | GREY |  | UL | CONDUCTORS | EA | ELECTRONIC MULTICONDUCTOR UNSHIELDED #C #AWG Cu PVC 300V 75C PVC GREY
E | S | ELECTRONIC MULTICONDUCTOR SHIELDED | S1 | #C | #AWG | Cu | PVC | 300V | 75C |  |  | ALUMINIZED TAPE |  | PVC | GREY |  | UL | CONDUCTORS | ES | ELECTRONIC MULTICONDUCTOR SHIELDED #C #AWG Cu PVC 300V 75C ALUMINIZED TAPE PVC GREY
E | AC | ELECTRONIC AUDIO CABLE - RESIDENTIAL & COMMERCIAL | FLEXIBLE | #C | #AWG | Cu | PVC | 300V | 75C |  |  |  |  | PVC | YELLOW |  | UL | CONDUCTORS | EAC | ELECTRONIC AUDIO CABLE - RESIDENTIAL & COMMERCIAL #C #AWG Cu PVC 300V 75C PVC YELLOW
E | CB | ELECTRNICO CAN BUS | [16 empty] | ECB | ELECTRNICO CAN BUS
F | A15 | SINGLE CONDUCTOR TEW-MTW-AWM | CLASS B | 1C | #AWG | Cu | PVC | 600V | 105C | [7 empty] | UL-1063 | CONDUCTORS | FA15 | SINGLE CONDUCTOR TEW-MTW-AWM 1C #AWG Cu PVC 600V 105C
F | GPT | AUTOMOTIVE DRIVER TYPE GPT | FLEXIBLE | 1C | #AWG | Cu | PVC | 60VDC | 80C | [7 empty] | SAE J-1128 | CONDUCTORS | FGPT | AUTOMOTIVE DRIVER TYPE GPT 1C #AWG Cu PVC 60VDC 80C
F | GXL | AUTOMOTIVE DRIVER TYPE GXL | FLEXIBLE | 1C | #AWG | Cu | XLPE | 60VDC | 125C | [7 empty] | SAE J-1128 | CONDUCTORS | FGXL | AUTOMOTIVE DRIVER TYPE GXL 1C #AWG Cu XLPE 60VDC 125C
F | SGT | AUTOMOTIVE DRIVER TYPE SGT | FLEXIBLE | 1C | #AWG | Cu | PVC | 60VDC | 80C | [7 empty] | SAE J-1127 | CONDUCTORS | FSGT | AUTOMOTIVE DRIVER TYPE SGT 1C #AWG Cu PVC 60VDC 80C
F | SGX | AUTOMOTIVE DRIVER TYPE SGX | FLEXIBLE | 1C | #AWG | Cu | XLPE | 60VDC | 125C | [7 empty] | SAE J-1127 | CONDUCTORS | FSGX | AUTOMOTIVE DRIVER TYPE SGX 1C #AWG Cu XLPE 60VDC 125C
F | ML | MOTOR LEAD WIRE | CLASS K | 1C | #AWG | Cu | EPDM | 600V | 125C | [7 empty] | UL | CONDUCTORS | FML | MOTOR LEAD WIRE 1C #AWG Cu EPDM 600V 125C
F | MH | MOTOR LEAD WIRE | CLASS K | 1C | #AWG | Cu | EPDM | 7.5KV | 150C | [7 empty] | UL | CONDUCTORS | FMH | MOTOR LEAD WIRE 1C #AWG Cu EPDM 7.5KV 150C
F | SD | WELDING CABLE | CLASS M | 1C | #AWG | Cu | PVC | 600V | 90C | [7 empty] | ICEA S-75-381 | CONDUCTORS | FSD | WELDING CABLE 1C #AWG Cu PVC 600V 90C
F | W | WELDING CABLE | CLASS K | 1C | #AWG | Cu | EPDM | 600V | 105C | [7 empty] | ICEA S-75-381, UL | CONDUCTORS | FW | WELDING CABLE 1C #AWG Cu EPDM 600V 105C
F | DLO | DIESEL LOCOMOTIVE CABLE TYPE DLO | CLASS K | 1C | #AWG | Cu | EPR | 0.6/1KV | 90C |  |  |  |  | CPE |  |  | UL LISTED AS TYPE RHH-RHW-2 PER UL 44 | CONDUCTORS | FDLO | DIESEL LOCOMOTIVE CABLE TYPE DLO 1C #AWG Cu EPR 0.6/1KV 90C CPE
F | IW | INDUSTRIAL GRADE W TYPE CABLE | FLEXIBLE | #C | #AWG | Cu | EPR | 2KV | 90C |  |  |  |  | CPE |  |  | UL TYPE RHH OR RHW, UL LISTED - TYPE W PER UL 1650 | CONDUCTORS | FIW | INDUSTRIAL GRADE W TYPE CABLE #C #AWG Cu EPR 2KV 90C CPE
F | PU | SUBMERSIBLE PUMP TWISTED CABLE | CLASS B | #C | #AWG | Cu | PVC | 600V | 60C |  | GREEN GRND | [5 empty] | UL-83 | CONDUCTORS | FPU | SUBMERSIBLE PUMP TWISTED CABLE #C #AWG Cu PVC 600V 60C GREEN GRND
F | PP | SUBMERSIBLE PUMP CABLE | CLASS C | #C | #AWG | Cu | PVC | 600V | 75C |  | GREEN GRND | [5 empty] | UL-83 | CONDUCTORS | FPP | SUBMERSIBLE PUMP CABLE #C #AWG Cu PVC 600V 75C GREEN GRND
F | PF | SUBMERSIBLE PUMP CABLE | CLASS C | #C | #AWG | Cu | PVC | 600V | 75C |  | GREEN GRND |  |  | PVC |  |  | UL-83 | CONDUCTORS | FPF | SUBMERSIBLE PUMP CABLE #C #AWG Cu PVC 600V 75C GREEN GRND PVC
F | PR | SUBMERSIBLE PUMP CABLE | CLASS C | #C | #AWG | Cu | PVC | 600V | 75C |  | GREEN GRND |  |  | PVC |  |  | UL-83 | CONDUCTORS | FPR | SUBMERSIBLE PUMP CABLE #C #AWG Cu PVC 600V 75C GREEN GRND PVC
F | F | FLAT FESTOON CABLE | CLASS M / K | #C | #AWG | Cu | PVC | 600V | 105C |  |  |  |  | PVC |  |  | UL-83 | CONDUCTORS | FF | FLAT FESTOON CABLE #C #AWG Cu PVC 600V 105C PVC
F | ST | FLEXIBLE SERVICE CABLE TYPE ST | FLEXIBLE | #C | #AWG | Cu | PVC | 600V | 60C |  |  |  |  | PVC | BLACK |  | UL-62 | CONDUCTORS | FST | FLEXIBLE SERVICE CABLE TYPE ST #C #AWG Cu PVC 600V 60C PVC BLACK
F | SJ | FLEXIBLE SERVICE CABLE TYPE SJT | FLEXIBLE | #C | #AWG | Cu | PVC | 300V | 60C |  |  |  |  | PVC | BLACK |  | UL-62 | CONDUCTORS | FSJ | FLEXIBLE SERVICE CABLE TYPE SJT #C #AWG Cu PVC 300V 60C PVC BLACK
F | SO | FLEXIBLE SERVICE CABLE TYPE SOOW | CLASS K | #C | #AWG | Cu | EPDM | 600V | 90C |  |  |  |  | CPE |  |  | UL-62 | CONDUCTORS | FSO | FLEXIBLE SERVICE CABLE TYPE SOOW #C #AWG Cu EPDM 600V 90C CPE
F | SE | FLEXIBLE SERVICE CABLE TYPE SEOOW | CLASS K | #C | #AWG | Cu | TPE | 600V | 105C |  |  |  |  | TPE |  |  | UL-62 | CONDUCTORS | FSE | FLEXIBLE SERVICE CABLE TYPE SEOOW #C #AWG Cu TPE 600V 105C TPE
F | SP | FLEXIBLE LAMP CABLE TYPE SPT | FLEXIBLE | #C | #AWG | Cu | PVC | 300V | 60C | [7 empty] | UL-62 | CONDUCTORS | FSP | FLEXIBLE LAMP CABLE TYPE SPT #C #AWG Cu PVC 300V 60C
F | G | TYPE G-GC INDUSTRIAL GRADE | FLEXIBLE | #C | #AWG | TnCu | EPR | 0.6/2KV | 90C |  |  |  |  | CPE |  |  | ICEA S-75-381/NEMA WC-58, ICEA S-68-516/NEMA WC-8, ASTM B172, ASTM B 33 | CONDUCTORS | FG | TYPE G-GC INDUSTRIAL GRADE #C #AWG TnCu EPR 0.6/2KV 90C CPE
F | JN | TSJN | CLASS J | #C | #AWG | Cu | PVC/NYL | 600V | 105C | K1 |  |  |  | PVC |  |  | UL-62 | CONDUCTORS | FJN | TSJN #C #AWG Cu PVC/NYL 600V 105C K1 PVC
F | SV | SVO | CLASS K | #C | #AWG | Cu | EPDM | 300V | 90C | K1 |  |  |  | NEO |  |  | NON-UL | CONDUCTORS | FSV | SVO #C #AWG Cu EPDM 300V 90C K1 NEO
F | OS | SO/SOW | CLASS K | #C | #AWG | Cu | EPR | 600V | 90C | K1 |  |  |  | CPE |  |  | UL LISTED CSA | CONDUCTORS | FOS | SO/SOW #C #AWG Cu EPR 600V 90C K1 CPE
F | JO | SJOOW | CLASS K | #C | #AWG | Cu | EPDM | 300V | 90C | K1 |  |  |  | NEO |  |  | UL-62 | CONDUCTORS | FJO | SJOOW #C #AWG Cu EPDM 300V 90C K1 NEO
F | SP* | SPT-1 WITH THICKER INSULATION TYPE SPT-2 | [16 empty] | FSP* | SPT-1 WITH THICKER INSULATION TYPE SPT-2
F | SP** | SPT-2 WITH THICKER INSULATION TYPE SPT-3 | [16 empty] | FSP** | SPT-2 WITH THICKER INSULATION TYPE SPT-3
F | EP | SERVICE PARALLEL ELASTOMER TYPE SPE-1 | [16 empty] | FEP | SERVICE PARALLEL ELASTOMER TYPE SPE-1
F | EP* | SPE-1 WITH THICKER INSULATION TYPE SPE-2 | [16 empty] | FEP* | SPE-1 WITH THICKER INSULATION TYPE SPE-2
F | EP** | SPE-2 WITH THICKER INSULATION TYPE SPE-3 | [16 empty] | FEP** | SPE-2 WITH THICKER INSULATION TYPE SPE-3
F | V | SERVICE VACUUM TYPE SV | [16 empty] | FV | SERVICE VACUUM TYPE SV
F | VC | SV WITH OIL RESISTANT JACKET TYPE SVO | [16 empty] | FVC | SV WITH OIL RESISTANT JACKET TYPE SVO
F | VB | SVO WITH OIL RESISTANT INSULATION TYPE SVOO | [16 empty] | FVB | SVO WITH OIL RESISTANT INSULATION TYPE SVOO
F | VT | SERVICE VACUUM THERMOPLASTIC TYPE SVT | [16 empty] | FVT | SERVICE VACUUM THERMOPLASTIC TYPE SVT
F | VV | SVT WITH OIL RESISTANT JACKET TYPE SVTO | [16 empty] | FVV | SVT WITH OIL RESISTANT JACKET TYPE SVTO
F | VM | SVTO WITH OIL RESISTANT INSULATION TYPE SVTOO | [16 empty] | FVM | SVTO WITH OIL RESISTANT INSULATION TYPE SVTOO
F | VG | SERVICE VACUUM ELASTOMER TYPE SVE | [16 empty] | FVG | SERVICE VACUUM ELASTOMER TYPE SVE
F | VR | SVE WITH OIL RESISTANT JACKET TYPE SVEO | [16 empty] | FVR | SVE WITH OIL RESISTANT JACKET TYPE SVEO
F | VK | SVEO WITH OIL RESISTANT INSULATION TYPE SVEOO | [16 empty] | FVK | SVEO WITH OIL RESISTANT INSULATION TYPE SVEOO
F | J | SERVICE JUNIOR TYPE SJ | [16 empty] | FJ | SERVICE JUNIOR TYPE SJ
F | JC | SJ WITH OIL RESISTANT JACKET TYPE SJO | [16 empty] | FJC | SJ WITH OIL RESISTANT JACKET TYPE SJO
F | JB | SJO WITH OIL RESISTANT INSULATION TYPE SJOO | [16 empty] | FJB | SJO WITH OIL RESISTANT INSULATION TYPE SJOO
F | JT | SERVICE JUNIOR THERMOPLASTIC TYPE SJT | CLASS K | #C | #AWG | Cu | PVC | 300V | 60C | K1 |  |  |  | PVC |  |  | UL-62 | CONDUCTORS | FJT | SERVICE JUNIOR THERMOPLASTIC TYPE SJT #C #AWG Cu PVC 300V 60C K1 PVC
F | JL | SJT WITH WEATHER RESISTANT JACKET TYPE SJTW | [16 empty] | FJL | SJT WITH WEATHER RESISTANT JACKET TYPE SJTW
F | JV | SJT WITH OIL RESISTANT JACKET TYPE SJTO | [16 empty] | FJV | SJT WITH OIL RESISTANT JACKET TYPE SJTO
F | JM | SJTO WITH OIL RESISTANT INSULATION TYPE SJTOO | [16 empty] | FJM | SJTO WITH OIL RESISTANT INSULATION TYPE SJTOO
F | JG | SERVICE JUNIOR ELASTOMER TYPE SJE | [16 empty] | FJG | SERVICE JUNIOR ELASTOMER TYPE SJE
F | JD | SJE WITH WEATHER RESISTANT JACKET TYPE SJEW | [16 empty] | FJD | SJE WITH WEATHER RESISTANT JACKET TYPE SJEW
F | JR | SJE WITH OIL RESISTANT JACKET TYPE SJEO | [16 empty] | FJR | SJE WITH OIL RESISTANT JACKET TYPE SJEO
F | JY | SJEO WITH WEATHER RESISTANT JACKET TYPE SJEOW | [16 empty] | FJY | SJEO WITH WEATHER RESISTANT JACKET TYPE SJEOW
F | JK | SJEO WITH OIL RESISTANT INSULATION TYPE SJEOO | [16 empty] | FJK | SJEO WITH OIL RESISTANT INSULATION TYPE SJEOO
F | S | SERVICE TYPE S | [16 empty] | FS | SERVICE TYPE S
F | SC | SERVICE WITH OIL RESISTANT JACKET TYPE SO | [16 empty] | FSC | SERVICE WITH OIL RESISTANT JACKET TYPE SO
F | SB | SO WITH OIL RESISTANT INSULATION TYPE SOO | [16 empty] | FSB | SO WITH OIL RESISTANT INSULATION TYPE SOO
F | SM | HARD SERVICE CORD TYPE SOOW | CLASS K | #C | #AWG | Cu | EPDM | 600V | 90C |  |  |  |  | CPE |  |  | UL-62 | CONDUCTORS | FSM | HARD SERVICE CORD TYPE SOOW #C #AWG Cu EPDM 600V 90C CPE
F | SL | ST WITH WEATHER RESISTANT JACKET TYPE STW | [16 empty] | FSL | ST WITH WEATHER RESISTANT JACKET TYPE STW
F | SQ | ST WITH OIL & WEATHER RESISTANT JACKET TYPE STOW | [16 empty] | FSQ | ST WITH OIL & WEATHER RESISTANT JACKET TYPE STOW
F | SW | THERMOPLASTIC SOO WITH WEATHER RESISTANT JACKET TYPE STOOW | [16 empty] | FSW | THERMOPLASTIC SOO WITH WEATHER RESISTANT JACKET TYPE STOOW
F | SG | SERVICE ELASTOMER TYPE SE | [16 empty] | FSG | SERVICE ELASTOMER TYPE SE
F | SR | SE WITH OIL RESISTANT JACKET TYPE SEO | [16 empty] | FSR | SE WITH OIL RESISTANT JACKET TYPE SEO
F | SY | SEO WITH WEATHER RESISTANT JACKET TYPE SEOW | [16 empty] | FSY | SEO WITH WEATHER RESISTANT JACKET TYPE SEOW
F | SK | SEO WITH OIL RESISTANT INSULATION TYPE SEOO | [16 empty] | FSK | SEO WITH OIL RESISTANT INSULATION TYPE SEOO
F | HN | HEATER PARALLEL NEOPRENE TYPE HPN | [16 empty] | FHN | HEATER PARALLEL NEOPRENE TYPE HPN
F | HJ | HEATER SERVICE JUNIOR TYPE HSJ | [16 empty] | FHJ | HEATER SERVICE JUNIOR TYPE HSJ
F | HC | HSJ WITH OIL RESISTANT JACKET TYPE HSJO | [16 empty] | FHC | HSJ WITH OIL RESISTANT JACKET TYPE HSJO
F | H | HEATER SERVICE TYPE HS | [16 empty] | FH | HEATER SERVICE TYPE HS
F | HV | HS WITH OIL RESISTANT JACKET TYPE HSO | [16 empty] | FHV | HS WITH OIL RESISTANT JACKET TYPE HSO
F | SI | SWITCHBOARD WIRING TYPE SIS | CLASS K/H | #C | #AWG | TnCu | XLPE | 600V | 90C | [7 empty] | UL-44 | CONDUCTORS | FSI | SWITCHBOARD WIRING TYPE SIS #C #AWG TnCu XLPE 600V 90C
F | SXL | AUTOMOTIVE PRIMARY WIRE | CLASS C | #C | #AWG | Cu | XLPE | 60VDC/25VAC | 125C | [7 empty] | SAE J-1128 | CONDUCTORS | FSXL | AUTOMOTIVE PRIMARY WIRE #C #AWG Cu XLPE 60VDC/25VAC 125C
F | SXT | AUTOMOTIVE PRIMARY WIRE | CLASS C | #C | #AWG | Cu | XLPE | 60VDC/25VAC | 125C | [7 empty] | SAE J-1128 | CONDUCTORS | FSXT | AUTOMOTIVE PRIMARY WIRE #C #AWG Cu XLPE 60VDC/25VAC 125C
F | TXL | AUTOMOTIVE PRIMARY WIRE | CLASS C | #C | #AWG | Cu | XLPE | 60VDC/25VAC | 125C | [7 empty] | SAE J-1128 | CONDUCTORS | FTXL | AUTOMOTIVE PRIMARY WIRE #C #AWG Cu XLPE 60VDC/25VAC 125C
G | A | NYM | CL2 | #C | #mm2 | Cu | PVC | 300/500V | 70C | HD308 / VDE 0293 | Y/G GND |  |  | PVC |  |  | VDE 0250-204 | CONDUCTORS | GA | NYM #C #mm2 Cu PVC 300/500V 70C HD308 / VDE 0293 Y/G GND PVC
G | B | NHXMH | CL2 | #C | #mm2 | Cu | XLPE | 300/500V | 70C | HD308 / VDE 0293 | Y/G GND |  |  | FRNC |  |  | VDE 0250-214 | CONDUCTORS | GB | NHXMH #C #mm2 Cu XLPE 300/500V 70C HD308 / VDE 0293 Y/G GND FRNC
G | C | YSLY | CL5 | #C | #mm2 | Cu | PVC | 300/500V | 70C | HD308 / VDE 0293 | Y/G GND |  |  | PVC |  |  | DIN VDE 0245 / EN 50525 | CONDUCTORS | GC | YSLY #C #mm2 Cu PVC 300/500V 70C HD308 / VDE 0293 Y/G GND PVC
G | C.PE | YSLCY | CL5 | #C | #mm2 | Cu | PVC | 300/500V | 70C | HD308 / VDE 0293 | Y/G GND | TnCu BRAID |  | PVC |  |  | DIN VDE 0245 / EN 50525 | CONDUCTORS | GC.PE | YSLCY #C #mm2 Cu PVC 300/500V 70C HD308 / VDE 0293 Y/G GND TnCu BRAID PVC
G | C-E | YSLYCY | CL5 | #C | #mm2 | Cu | PVC | 300/500V | 70C | HD308 / VDE 0293 | Y/G GND | TnCu BRAID |  | PVC |  |  | DIN VDE 0245 / EN 50525 | CONDUCTORS | GC-E | YSLYCY #C #mm2 Cu PVC 300/500V 70C HD308 / VDE 0293 Y/G GND TnCu BRAID PVC
G | C-Q | YSLYSY | CL5 | #C | #mm2 | Cu | PVC | 300/500V | 70C | HD308 / VDE 0293 | Y/G GND | STEEL WIRE BRAID |  | PVC |  |  | DIN VDE 0245 / EN 50525 | CONDUCTORS | GC-Q | YSLYSY #C #mm2 Cu PVC 300/500V 70C HD308 / VDE 0293 Y/G GND STEEL WIRE BRAID PVC
G | D | HSLH | CL5 | #C | #mm2 | Cu | FRNC | 300/500V | 70C | HD308 / VDE 0293 | Y/G GND |  |  | FRNC |  |  | IEC 61034 | CONDUCTORS | GD | HSLH #C #mm2 Cu FRNC 300/500V 70C HD308 / VDE 0293 Y/G GND FRNC
G | E | LiYY | CL5 | #C | #mm2 | Cu | PVC | 300V | 70C | KC | Y/G GND |  |  | PVC |  |  | DIN VDE 0812 | CONDUCTORS | GE | LiYY #C #mm2 Cu PVC 300V 70C KC Y/G GND PVC
G | E.PE | LiYCY | CL5 | #C | #mm2 | Cu | PVC | 300V | 70C | KC | Y/G GND | TnCu BRAID |  | PVC |  |  | DIN VDE 0812 | CONDUCTORS | GE.PE | LiYCY #C #mm2 Cu PVC 300V 70C KC Y/G GND TnCu BRAID PVC
G | E.IP.PE | Li2YCY | CL5 | #C | #mm2 | Cu | PE | 300V | 70C | KC | Y/G GND | TnCu BRAID |  | PVC |  |  | DIN VDE 0812 | CONDUCTORS | GE.IP.PE | Li2YCY #C #mm2 Cu PE 300V 70C KC Y/G GND TnCu BRAID PVC
G | F | LiYY TP | CL5 | #C | #mm2 | Cu | PVC | 300V | 70C | KC |  |  |  | PVC |  |  | DIN VDE 0812 | CONDUCTORS | GF | LiYY TP #C #mm2 Cu PVC 300V 70C KC PVC
G | F.IP.PE | Li2YCY TP | CL5 | #C | #mm2 | Cu | PE | 300V | 70C | KC | Y/G GND | TnCu BRAID |  | PVC |  |  | DIN VDE 0812 | CONDUCTORS | GF.IP.PE | Li2YCY TP #C #mm2 Cu PE 300V 70C KC Y/G GND TnCu BRAID PVC
G | G | LiHH | CL5 | #C | #mm2 | Cu | FRNC | 300V | 70C | KC | Y/G GND |  |  | FRNC |  |  | DIN VDE 0812 | CONDUCTORS | GG | LiHH #C #mm2 Cu FRNC 300V 70C KC Y/G GND FRNC
G | G.PE | LiHCH | CL5 | #C | #mm2 | Cu | FRNC | 300V | 70C | KC | Y/G GND | TnCu BRAID |  | FRNC |  |  | DIN VDE 0812 | CONDUCTORS | GG.PE | LiHCH #C #mm2 Cu FRNC 300V 70C KC Y/G GND TnCu BRAID FRNC
G | H | LiHH TP | CL5 | #C | #mm2 | Cu | FRNC | 300V | 70C | KC |  |  |  | FRNC |  |  | DIN VDE 0812 | CONDUCTORS | GH | LiHH TP #C #mm2 Cu FRNC 300V 70C KC FRNC
G | P | N2XY1.8/3(3.6)KV / NA2XY1.8/3(3.6)KV | CL2 | #C | #mm2 | Cu/ALUMINUM | XLPE | 1.8/3 (3.6)Kv | 90C |  |  |  |  | PVC |  |  | IEC 60502-1 | CONDUCTORS | GP | N2XY1.8/3(3.6)KV / NA2XY1.8/3(3.6)KV #C #mm2 Cu/ALUMINUM XLPE 1.8/3 (3.6)Kv 90C PVC
G | R | NHXH E30 | CL2 | #C | #mm2 | Cu | MICA TAPE + XLPE | 0.6/1kV | 90C |  | Y/G GND |  |  | FRNC |  |  | VDE 0266, IEC 60331, IEC 61034 | CONDUCTORS | GR | NHXH E30 #C #mm2 Cu MICA TAPE + XLPE 0.6/1kV 90C Y/G GND FRNC
G | S | NHXH E90 | CL2 | #C | #mm2 | Cu | MICA TAPE + XLPE | 0.6/1kV | 90C |  | Y/G GND |  |  | FRNC |  |  | VDE 0266, IEC 60331, IEC 61034 | CONDUCTORS | GS | NHXH E90 #C #mm2 Cu MICA TAPE + XLPE 0.6/1kV 90C Y/G GND FRNC
G | T | NHXCH E30 | CL2 | #C | #mm2 | Cu | MICA TAPE + XLPE | 0.6/1kV | 90C |  | Y/G GND |  |  | FRNC |  |  | VDE 0266, IEC 60331, IEC 61034 | CONDUCTORS | GT | NHXCH E30 #C #mm2 Cu MICA TAPE + XLPE 0.6/1kV 90C Y/G GND FRNC
G | U | NHXCH E90 | CL2 | #C | #mm2 | Cu | MICA TAPE + XLPE | 0.6/1kV | 90C |  | Y/G GND |  |  | FRNC |  |  | VDE 0266, IEC 60331, IEC 61034 | CONDUCTORS | GU | NHXCH E90 #C #mm2 Cu MICA TAPE + XLPE 0.6/1kV 90C Y/G GND FRNC
G | W | NYY | CL2 (1) | #C | #mm2 | Cu | PVC | 0.6/1kV | 70C | VDE 0293 |  |  |  | PVC |  |  | IEC60502-1 / VDE 0276 | CONDUCTORS | GW | NYY #C #mm2 Cu PVC 0.6/1kV 70C VDE 0293 PVC
G | X | N2XY | CL2 | #C | #mm2 | Cu | XLPE | 0.6/1kV | 70C | K7 | Y/G GND |  |  | PVC |  |  |  | CONDUCTORS | GX | N2XY #C #mm2 Cu XLPE 0.6/1kV 70C K7 Y/G GND PVC
G | Y | Solar PV | CL5 | #C | #mm2 | Cu | XLPE | 0.6/1kV | 90C | BLK | Y/G GND |  |  | XLPE |  |  |  | CONDUCTORS | GY | Solar PV #C #mm2 Cu XLPE 0.6/1kV 90C BLK Y/G GND XLPE
G | Z | N2XH | CL2 | #C | #mm2 | Cu | XLPE | 0.6/1kV | 70C | K7 | Y/G GND |  |  | FRNC |  |  | VDE 0276, IEC 61034 | CONDUCTORS | GZ | N2XH #C #mm2 Cu XLPE 0.6/1kV 70C K7 Y/G GND FRNC
G | Z.PW | N2XCH | CL2 | #C | #mm2 | Cu | XLPE | 0.6/1kV | 70C | K7 | Y/G GND | TnCu BRAID |  | FRNC |  |  | VDE 0276, IEC 61034 | CONDUCTORS | GZ.PW | N2XCH #C #mm2 Cu XLPE 0.6/1kV 70C K7 Y/G GND TnCu BRAID FRNC
H | SRS | HIGH TEMP. LEAD WIRE |  | 1C | #AWG | TnCu | SILICONE | 600V | 105C | [7 empty] | UL STYLE 3212, 3213, 3214 / CSA AWM I A/B FT2 | CONDUCTORS | HSRS | HIGH TEMP. LEAD WIRE 1C #AWG TnCu SILICONE 600V 105C
H | SRL | HIGH TEMP. LEAD WIRE |  | 1C | #AWG | TnCu | SILICONE | 600V | 200C | [7 empty] | UL STYLE 3530, 3135, 3268, 3512. CSA AWM. | CONDUCTORS | HSRL | HIGH TEMP. LEAD WIRE 1C #AWG TnCu SILICONE 600V 200C
H | SRG | HIGH TEMP. LEAD WIRE SRG-ML |  | 1C | #AWG | TnCu | SILICONE | 300/600V | 200C |  |  |  |  | FIBERGLASS BRAID | BLACK |  | UL STYLE 3231, 3071, 3074, 3075 / CSA SEW-2 FT1. | CONDUCTORS | HSRG | HIGH TEMP. LEAD WIRE SRG-ML 1C #AWG TnCu SILICONE 300/600V 200C FIBERGLASS BRAID BLACK
H | SRM | MOTOR AND HIGH TEMP LEAD WIRE SRML |  | 1C | #AWG | TnCu | SILICONE | 600V | 150/200C |  |  |  |  | FIBERGLASS BRAID | BLACK |  | UL 3231 / UL 3070 / UL 3278 | CONDUCTORS | HSRM | MOTOR AND HIGH TEMP LEAD WIRE SRML 1C #AWG TnCu SILICONE 600V 150/200C FIBERGLASS BRAID BLACK
H | SRK | HIGH TEMP LEAD WIRE |  | 1C | #AWG | TnCu | SILICONE | 600V | 150/200C |  |  |  |  | ARAMID K-FIBER BRAID | BLACK |  | UL STYLE 3410 | CONDUCTORS | HSRK | HIGH TEMP LEAD WIRE 1C #AWG TnCu SILICONE 600V 150/200C ARAMID K-FIBER BRAID BLACK
H | FEP | HIGH TEMP LEAD WIRE FEP |  | 1C | #AWG | TnCu | FEP | 300/600V | 200C | [7 empty] | UL STYLE 1332 / UL STYLE 1330 | CONDUCTORS | HFEP | HIGH TEMP LEAD WIRE FEP 1C #AWG TnCu FEP 300/600V 200C
H | TFE | HIGH TEMP LEAD WIRE ETFE |  | 1C | #AWG | TnCu | TEFLON | 300/600V | 200C | [7 empty] | UL STYLE 10109 / UL STYLE 10086, 10412 | CONDUCTORS | HTFE | HIGH TEMP LEAD WIRE ETFE 1C #AWG TnCu TEFLON 300/600V 200C
H | SPF | HIGH TEMP WIRE SMALL DIAMETER PFA |  | 1C | #AWG | NiCu | PFA | 600V | 250C | [7 empty] | UL 10362 | CONDUCTORS | HSPF | HIGH TEMP WIRE SMALL DIAMETER PFA 1C #AWG NiCu PFA 600V 250C
H | PFA | HIGH TEMP LEAD WIRE PFA |  | 1C | #AWG | NiCu | PFA | 300/600V | 250C | [7 empty] | UL STYLE 1726 / UL STYLE 1727 | CONDUCTORS | HPFA | HIGH TEMP LEAD WIRE PFA 1C #AWG NiCu PFA 300/600V 250C
H | PTF | HIGH TEMP LEAD WIRE PTFE |  | 1C | #AWG | NiCu | PTFE | 600V | 250C | [7 empty] | UL STYLE 1659 | CONDUCTORS | HPTF | HIGH TEMP LEAD WIRE PTFE 1C #AWG NiCu PTFE 600V 250C
H | SRH | HIGH TEMP LEAD WIRE |  | 1C | #AWG | NiCu | SILICONE | 300/600V | 250C | [7 empty] | UL STYLE 3253 / UL STYLE 3251 | CONDUCTORS | HSRH | HIGH TEMP LEAD WIRE 1C #AWG NiCu SILICONE 300/600V 250C
H | SRN | HIGH TEMP LEAD WIRE SRG-N |  | 1C | #AWG | TnCu | SILICONE | 300/600V | 250C | [7 empty] | UL STYLE 3254 / UL STYLE 3252 | CONDUCTORS | HSRN | HIGH TEMP LEAD WIRE SRG-N 1C #AWG TnCu SILICONE 300/600V 250C
H | STG | HIGH TEMP WIRE TYPE SD TGGT |  | 1C | #AWG | NiCu | TEFLON | 600V | 250C |  |  |  |  | DOUBLE FIBERGLASS WRAP & TREATED FIBERGLASS BRAID |  |  | UL STYLE 5256 | CONDUCTORS | HSTG | HIGH TEMP WIRE TYPE SD TGGT 1C #AWG NiCu TEFLON 600V 250C DOUBLE FIBERGLASS WRAP & TREATED FIBERGLASS BRAID
H | TGG | HIGH TEMP WIRE TYPE TGGT |  | 1C | #AWG | NiCu | TEFLON | 300/600V | 250C |  |  |  |  | DOUBLE FIBERGLASS WRAP & TREATED FIBERGLASS BRAID |  |  | UL STYLE 5180 / UL STYLE 5127, 5196, 5251 | CONDUCTORS | HTGG | HIGH TEMP WIRE TYPE TGGT 1C #AWG NiCu TEFLON 300/600V 250C DOUBLE FIBERGLASS WRAP & TREATED FIBERGLASS BRAID
H | TGK | HIGH TEMP WIRE TYPE TGKT |  | 1C | #AWG | NiCu | TEFLON | 600V | 250C |  |  |  |  | DOUBLE FIBERGLASS WRAP & TREATED FIBERGLASS BRAID |  |  |  | CONDUCTORS | HTGK | HIGH TEMP WIRE TYPE TGKT 1C #AWG NiCu TEFLON 600V 250C DOUBLE FIBERGLASS WRAP & TREATED FIBERGLASS BRAID
H | MTG | HIGH TEMP LEAD WIRE MTG | FLEXIBLE | 1C | #AWG | Ni | TEFLON | 300/600V | 250C |  |  |  |  | TREATED FIBERGLASS BRAID |  |  | UL | CONDUCTORS | HMTG | HIGH TEMP LEAD WIRE MTG 1C #AWG Ni TEFLON 300/600V 250C TREATED FIBERGLASS BRAID
H | MGT | HIGH TEMP WIRE TYPE MGT | CLASS K | 1C | #AWG | Ni | MICA TAPE | 300/600V | 450C |  |  |  |  | FIBERGLASS BRAID |  |  | UL 5128 / UL 5107 | CONDUCTORS | HMGT | HIGH TEMP WIRE TYPE MGT 1C #AWG Ni MICA TAPE 300/600V 450C FIBERGLASS BRAID
H | SMG | HIGH TEMP WIRE TYPE SD MGT | CLASS K | 1C | #AWG | Ni | MICA TAPE | 300/600V | 450C |  |  |  |  | FIBERGLASS BRAID |  |  | UL 5360 / UL 5359 | CONDUCTORS | HSMG | HIGH TEMP WIRE TYPE SD MGT 1C #AWG Ni MICA TAPE 300/600V 450C FIBERGLASS BRAID
H | F | HIGH TEMP CABLE |  | #C | #AWG | TnCu | FEP | 600V | 200C |  |  |  |  | FEP |  |  | UL VW-1. | CONDUCTORS | HF | HIGH TEMP CABLE #C #AWG TnCu FEP 600V 200C FEP
H | B | HIGH TEMP CABLE |  | #C | #AWG | TnCu | FEP/FIBERGLASS BRAID | 600V | 200C |  |  |  |  | FEP |  |  | UL VW-1. | CONDUCTORS | HB | HIGH TEMP CABLE #C #AWG TnCu FEP/FIBERGLASS BRAID 600V 200C FEP
H | G | HIGH TEMP TYPE MG | FLEXIBLE | #C | #AWG | Ni | MICA TAPE | 600V | 450C |  |  |  |  | FIBERGLASS BRAID |  |  | UL 5107 / CSA AWM I A/B FT1 | CONDUCTORS | HG | HIGH TEMP TYPE MG #C #AWG Ni MICA TAPE 600V 450C FIBERGLASS BRAID
H | I | HIGHT TEMP INSTR. CABLE | CLASS C | #Pr | #AWG | TnCu | TEFLON | 300V | 200C | K1 | TnCu DRAIN | ISOS (ALU/POL) |  | TEFLON |  |  | Power-Limited Circuits per NEC article 725 | PAIRS | HI | HIGHT TEMP INSTR. CABLE #Pr #AWG TnCu TEFLON 300V 200C K1 TnCu DRAIN ISOS (ALU/POL) TEFLON
H | M | HIGHT TEMP INSTR. CABLE | CLASS C | #C | #AWG | TnCu | TEFLON | 300V | 200C | K1 | TnCu DRAIN | OS (ALU/POL) |  | TEFLON |  |  | Power-Limited Circuits per NEC article 725 | CONDUCTORS | HM | HIGHT TEMP INSTR. CABLE #C #AWG TnCu TEFLON 300V 200C K1 TnCu DRAIN OS (ALU/POL) TEFLON
H | P | HIGHT TEMP INSTR. CABLE | CLASS C | #Tr | #AWG | TnCu | TEFLON | 300V | 200C | K1 | TnCu DRAIN | ISOS (ALU/POL) |  | TEFLON |  |  | Power-Limited Circuits per NEC article 725 | TRIADS | HP | HIGHT TEMP INSTR. CABLE #Tr #AWG TnCu TEFLON 300V 200C K1 TnCu DRAIN ISOS (ALU/POL) TEFLON
H | HSB | HIGH TEMP HIGH VOLTAGE | FLEXIBLE | #C | #AWG | NiCu | SILICONE | 10KVAc/25KVdc | 250C |  |  |  |  | FIBERGLASS BRAID + FEP |  |  |  | CONDUCTORS | HHSB | HIGH TEMP HIGH VOLTAGE #C #AWG NiCu SILICONE 10KVAc/25KVdc 250C FIBERGLASS BRAID + FEP
H | HSR | HIGH TEMP HIGH VOLTAGE | FLEXIBLE | #C | #AWG | NiCu | SILICONE | 10KVAc/25KVdc | 250C | [7 empty] | UL 3257 | CONDUCTORS | HHSR | HIGH TEMP HIGH VOLTAGE #C #AWG NiCu SILICONE 10KVAc/25KVdc 250C
H | HSL | HIGH TEMP HIGH VOLTAGE | FLEXIBLE | #C | #AWG | TnCu | SILICONE | 15, 25, 30, 40kV | 150C | [7 empty] | UL 3239 | CONDUCTORS | HHSL | HIGH TEMP HIGH VOLTAGE #C #AWG TnCu SILICONE 15, 25, 30, 40kV 150C
I | A | INSTRUMENTATION CABLE | CLASS B | #Pr | #AWG | Cu | XLPE | 600V | 90C |  |  |  |  | PVC |  | TYPE TC |  | PAIRS | IA | INSTRUMENTATION CABLE #Pr #AWG Cu XLPE 600V 90C PVC TYPE TC
I | B | INSTRUMENTATION CABLE | CLASS B | #Tr | #AWG | Cu | PVC/NYL | 600V | 90C |  |  |  |  | PVC |  | TYPE TC | UL-1277 | TRIADS | IB | INSTRUMENTATION CABLE #Tr #AWG Cu PVC/NYL 600V 90C PVC TYPE TC
I | C | INSTRUMENTATION CABLE | CLASS B | #Qd | #AWG | Cu | PVC | 300V | 105C |  |  | ISOS (ALU/POL) |  | PVC |  | TYPE PLTC | UL-13, UL-2250 | QUADS | IC | INSTRUMENTATION CABLE #Qd #AWG Cu PVC 300V 105C ISOS (ALU/POL) PVC TYPE PLTC
I | D | INSTRUMENTATION CABLE | CLASS B | #Tr | #AWG | Cu | PVC | 300V | 105C |  |  | OS (ALU/POL) |  | PVC |  | TYPE PLTC | UL-13 | TRIADS | ID | INSTRUMENTATION CABLE #Tr #AWG Cu PVC 300V 105C OS (ALU/POL) PVC TYPE PLTC
I | E | INSTRUMENTATION CABLE | CLASS B | #Pr | #AWG | Cu | PVC/NYL | 600V | 105C |  |  |  |  | PVC |  | TYPE TC | PDVSA K 334 | PAIRS | IE | INSTRUMENTATION CABLE #Pr #AWG Cu PVC/NYL 600V 105C PVC TYPE TC
I | F | INSTRUMENTATION CABLE | CLASS B | #Pr | #AWG | Cu | XLPE | 600V | 90C |  |  | OS(ALU/POL) |  | PVC |  | TYE TC |  | PAIRS | IF | INSTRUMENTATION CABLE #Pr #AWG Cu XLPE 600V 90C OS(ALU/POL) PVC TYE TC
I | G | INSTRUMENTATION CABLE | CLASS B | #Pr | #AWG | Cu | PVC | 300V | 105C |  |  | OS (ALU/POL) |  | PVC |  | TYPE PLTC | UL-13 | PAIRS | IG | INSTRUMENTATION CABLE #Pr #AWG Cu PVC 300V 105C OS (ALU/POL) PVC TYPE PLTC
I | H | INSTRUMENTATION CABLE | CLASS B | #Pr | #AWG | Cu | PVC/NYL | 600V | 90C |  |  | ISOS (ALU/POL) |  | PVC |  | TYPE TC | UL-1277 | PAIRS | IH | INSTRUMENTATION CABLE #Pr #AWG Cu PVC/NYL 600V 90C ISOS (ALU/POL) PVC TYPE TC
I | I | INSTRUMENTATION CABLE | CLASS B | #Tr | #AWG | Cu | PVC/NYL | 600V | 90C |  |  | ISOS (ALU/POL) |  | PVC |  | TYPE TC | UL-1277 | TRIADS | II | INSTRUMENTATION CABLE #Tr #AWG Cu PVC/NYL 600V 90C ISOS (ALU/POL) PVC TYPE TC
I | J | INSTRUMENTATION CABLE | CLASS B | #Tr | #AWG | Cu | PVC/NYL | 600V | 105C |  |  | OS (ALU/POL) |  | PVC |  | TYPE TC | PDVSA K 334 | TRIADS | IJ | INSTRUMENTATION CABLE #Tr #AWG Cu PVC/NYL 600V 105C OS (ALU/POL) PVC TYPE TC
I | K | INSTRUMENTATION CABLE | CLASS B | #Tr | #AWG | Cu | PVC | 300V | 105C |  |  |  |  | PVC |  | TYPE PLTC | UL-13 | TRIADS | IK | INSTRUMENTATION CABLE #Tr #AWG Cu PVC 300V 105C PVC TYPE PLTC
I | L | INSTRUMENTATION CABLE | CLASS 2 | #Tr | #AWG | Cu | PVC | 300V | 90C |  |  | ISOS (ALU/POL) |  | PVC |  | TYPE PLTC | AFNOR NF M 87-202 / UTE C 32-014 / NF C 32-020 / IEC 60332-1 / IEC 60332-3-24 | TRIADS | IL | INSTRUMENTATION CABLE #Tr #AWG Cu PVC 300V 90C ISOS (ALU/POL) PVC TYPE PLTC
I | M | INSTRUMENTATION CABLE | CLASS B | #C | #AWG | Cu | PVC | 300V | 105C |  |  | OS(ALU/POL) |  | PVC |  | TYPE PLTC | UL-13, UL-2250 | CONDUCTORS | IM | INSTRUMENTATION CABLE #C #AWG Cu PVC 300V 105C OS(ALU/POL) PVC TYPE PLTC
I | N | INSTRUMENTATION CABLE | CLASS B | #Pr | #AWG | Cu | PVC/NYL | 600V | 105C |  |  | OS (ALU/POL) |  | PVC |  | TYPE TC | PDVSA K 334 | PAIRS | IN | INSTRUMENTATION CABLE #Pr #AWG Cu PVC/NYL 600V 105C OS (ALU/POL) PVC TYPE TC
I | O | INSTRUMENTATION CABLE | CLASS B | #Tr | #AWG | Cu | PVC/NYL | 600V | 90C |  |  | OS (ALU/POL) |  | PVC |  | TYPE TC | UL-1277 | TRIADS | IO | INSTRUMENTATION CABLE #Tr #AWG Cu PVC/NYL 600V 90C OS (ALU/POL) PVC TYPE TC
I | P | INSTRUMENTATION CABLE | CLASS B | #Pr | #AWG | Cu | PVC | 300V | 105C |  |  | ISOS (ALU/POL) |  | PVC |  | TYPE PLTC | UL-13 | PAIRS | IP | INSTRUMENTATION CABLE #Pr #AWG Cu PVC 300V 105C ISOS (ALU/POL) PVC TYPE PLTC
I | Q | INSTRUMENTATION CABLE | CLASS 2 | #Tr | #AWG | Cu | PVC | 300V | 90C |  |  | OS(ALU/POL) |  | PVC |  | TYPE PLTC | AFNOR NF M 87-202 / UTE C 32-014 / NF C 32-020 / IEC 60332-1 / IEC 60332-3-24 | TRIADS | IQ | INSTRUMENTATION CABLE #Tr #AWG Cu PVC 300V 90C OS(ALU/POL) PVC TYPE PLTC
I | R | INSTRUMENTATION CABLE | CLASS B | #Tr | #AWG | Cu | PVC/NYL | 600V | 105C |  |  | ISOS (ALU/POL) |  | PVC |  | TYPE TC | PDVSA K 334 | TRIADS | IR | INSTRUMENTATION CABLE #Tr #AWG Cu PVC/NYL 600V 105C ISOS (ALU/POL) PVC TYPE TC
I | S | INSTRUMENTATION CABLE | CLASS B | #Pr | #AWG | Cu | PVC | 300V | 105C |  |  |  |  | PVC |  | TYPE PLTC | UL-13 | PAIRS | IS | INSTRUMENTATION CABLE #Pr #AWG Cu PVC 300V 105C PVC TYPE PLTC
I | T | INSTRUMENTATION CABLE | CLASS B | #Tr | #AWG | Cu | PVC | 300V | 105C |  |  | ISOS (ALU/POL) |  | PVC |  | TYPE PLTC | UL-13 | TRIADS | IT | INSTRUMENTATION CABLE #Tr #AWG Cu PVC 300V 105C ISOS (ALU/POL) PVC TYPE PLTC
I | U | INSTRUMENTATION CABLE | CLASS B | #Pr | #AWG | Cu | PVC/NYL | 600V | 90C |  |  |  |  | PVC |  | TYPE TC | UL-1277 | PAIRS | IU | INSTRUMENTATION CABLE #Pr #AWG Cu PVC/NYL 600V 90C PVC TYPE TC
I | V | INSTRUMENTATION CABLE | CLASS B | #Pr | #AWG | Cu | PVC/NYL | 600V | 105C |  |  | ISOS (ALU/POL) |  | PVC |  | TYPE TC | PDVSA K 334 | PAIRS | IV | INSTRUMENTATION CABLE #Pr #AWG Cu PVC/NYL 600V 105C ISOS (ALU/POL) PVC TYPE TC
I | W | INSTRUMENTATION CABLE | CLASS B | #Tr | #AWG | Cu | XLPE | 600V | 90C |  |  | ISOS (ALU/POL) |  | PVC |  | TYPE TC | UL-1277 | TRIADS | IW | INSTRUMENTATION CABLE #Tr #AWG Cu XLPE 600V 90C ISOS (ALU/POL) PVC TYPE TC
I | X | INSTRUMENTATION CABLE | CLASS B | #Pr | #AWG | Cu | XLPE | 600V | 90C |  |  | ISOS (ALU/POL) |  | PVC |  | TYPE TC | UL-1277 | PAIRS | IX | INSTRUMENTATION CABLE #Pr #AWG Cu XLPE 600V 90C ISOS (ALU/POL) PVC TYPE TC
I | Y | INSTRUMENTATION CABLE | CLASS B | #Pr | #AWG | Cu | PVC/NYL | 600V | 90C |  |  | OS (ALU/POL) |  | PVC |  | TYPE TC | UL-1277 | PAIRS | IY | INSTRUMENTATION CABLE #Pr #AWG Cu PVC/NYL 600V 90C OS (ALU/POL) PVC TYPE TC
I | Z | INSTRUMENTATION CABLE | CLASS B | #C | #AWG | Cu | PVC | 300V | 105C |  |  |  |  | PVC |  | TYPE PLTC | UL-13, UL-2250 | CONDUCTORS | IZ | INSTRUMENTATION CABLE #C #AWG Cu PVC 300V 105C PVC TYPE PLTC
J | A | H05RN-F | CL5 | #C | #AWG | Cu | SBR | 300/500V | [5 empty] | PCP |  |  | EN 50525 | CONDUCTORS | JA | H05RN-F #C #AWG Cu SBR 300/500V PCP
J | B | H07RN-F | CL5 | #C | #AWG | Cu | SBR | 450/750V | [5 empty] | PCP |  |  | EN 50525 | CONDUCTORS | JB | H07RN-F #C #AWG Cu SBR 450/750V PCP
J | C | H05BN4-F | CL5 | #C | #AWG | Cu | EPDM | 300/500V | [5 empty] | PCP |  |  | EN 50525 | CONDUCTORS | JC | H05BN4-F #C #AWG Cu EPDM 300/500V PCP
J | D | H07BN4-F | CL5 | #C | #AWG | Cu | EPDM | 450/750V | [5 empty] | PCP |  |  | EN 50525 | CONDUCTORS | JD | H07BN4-F #C #AWG Cu EPDM 450/750V PCP
J | E | H05BQ-F | CL5 | #C | #AWG | Cu | EPDM | 300/500V | [5 empty] | PUR |  |  | EN 50525 | CONDUCTORS | JE | H05BQ-F #C #AWG Cu EPDM 300/500V PUR
J | F | H07BQ-F | CL5 | #C | #AWG | Cu | EPDM | 450/750V | [5 empty] | PUR |  |  | EN 50525 | CONDUCTORS | JF | H07BQ-F #C #AWG Cu EPDM 450/750V PUR
J | G | H03VV-F | CL5 | #C | #AWG | Cu | PVC | 300/300V | [5 empty] | PVC |  |  | EN 50525 | CONDUCTORS | JG | H03VV-F #C #AWG Cu PVC 300/300V PVC
J | H | H05V-K SINGLE COND. | CL5 | #C | #AWG | Cu | PVC | 300/500V | [5 empty] | - |  |  | EN 50525 | CONDUCTORS | JH | H05V-K SINGLE COND. #C #AWG Cu PVC 300/500V -
J | H | H05VV-F MULTI COND. | CL5 | #C | #AWG | Cu | PVC | 300/500V | [5 empty] | PVC |  |  | EN 50525 | CONDUCTORS | JH | H05VV-F MULTI COND. #C #AWG Cu PVC 300/500V PVC
J | I | H07V-K SINGLE COND. | CL5 | #C | #AWG | Cu | PVC | 450/750V | [5 empty] | - |  |  | EN 50525 | CONDUCTORS | JI | H07V-K SINGLE COND. #C #AWG Cu PVC 450/750V -
J | I | H07VV-K MULTI COND. | CL5 | #C | #AWG | Cu | PVC | 450/750V | [5 empty] | PVC |  |  | EN 50525 | CONDUCTORS | JI | H07VV-K MULTI COND. #C #AWG Cu PVC 450/750V PVC
J | J | [17 empty] | JJ
J | K | [17 empty] | JK
J | L | H05Z1-K SINGLE COND. | CL5 | #C | #AWG | Cu | TP-PO | 300/500V | [5 empty] | - |  |  | EN 50525 | CONDUCTORS | JL | H05Z1-K SINGLE COND. #C #AWG Cu TP-PO 300/500V -
J | L | H05Z1Z1-F MULTI COND. | CL5 | #C | #AWG | Cu | TP-PO | 300/500V | [5 empty] | TP-PO |  |  | EN 50525 | CONDUCTORS | JL | H05Z1Z1-F MULTI COND. #C #AWG Cu TP-PO 300/500V TP-PO
J | M | H05Z-K SINGLE COND. | CL5 | #C | #AWG | Cu | TS-PO | 300/500V | [5 empty] | - |  |  | EN 50525 | CONDUCTORS | JM | H05Z-K SINGLE COND. #C #AWG Cu TS-PO 300/500V -
J | M | H05ZZ-F MULTI COND. | CL5 | #C | #AWG | Cu | TS-PO | 300/500V | [5 empty] | TS-PO |  |  | EN 50525 | CONDUCTORS | JM | H05ZZ-F MULTI COND. #C #AWG Cu TS-PO 300/500V TS-PO
J | N | H07Z1-K SINGLE COND. | CL5 | #C | #AWG | Cu | TP-PO | 450/750V | [5 empty] | - |  |  | EN 50525 | CONDUCTORS | JN | H07Z1-K SINGLE COND. #C #AWG Cu TP-PO 450/750V -
J | N | H07Z1Z1-F MULTI COND. | CL5 | #C | #AWG | Cu | TP-PO | 450/750V | [5 empty] | TP-PO |  |  | EN 50525 | CONDUCTORS | JN | H07Z1Z1-F MULTI COND. #C #AWG Cu TP-PO 450/750V TP-PO
J | O | H07Z-K SINGLE COND. | CL5 | #C | #AWG | Cu | TS-PO | 450/750V | [5 empty] | - |  |  | EN 50525 | CONDUCTORS | JO | H07Z-K SINGLE COND. #C #AWG Cu TS-PO 450/750V -
J | O | H07ZZ-F MULTI COND. | CL5 | #C | #AWG | Cu | TS-PO | 450/750V | [5 empty] | TS-PO |  |  | EN 50525 | CONDUCTORS | JO | H07ZZ-F MULTI COND. #C #AWG Cu TS-PO 450/750V TS-PO
J | P | [17 empty] | JP
J | Q | [17 empty] | JQ
J | R | H05RR-F | CL5 | #C | #AWG | Cu | SBR | 300/500V | [5 empty] | SBR |  |  | EN 50525 | CONDUCTORS | JR | H05RR-F #C #AWG Cu SBR 300/500V SBR
J | S | [17 empty] | JS
J | T | [17 empty] | JT
J | U | [17 empty] | JU
J | V | [17 empty] | JV
J | W | H01N2-D | CL6 | #C | #AWG | Cu | PCP | 100V | [8 empty] | EN 50525 | CONDUCTORS | JW | H01N2-D #C #AWG Cu PCP 100V
J | X | [17 empty] | JX
J | Y | H1Z2Z2-K | CL5 | #C | #AWG | TnCu | TS-PO | 900/1500V | [5 empty] | TS-PO |  |  | EN 50525 | CONDUCTORS | JY | H1Z2Z2-K #C #AWG TnCu TS-PO 900/1500V TS-PO
J | Z | [17 empty] | JZ
J | H.NP |  | 5 | #C | #AWG | Cu | PVC | 300/500V | 70C | K1 |  |  |  | PVC |  |  | NTP | CONDUCTORS | JH.NP | #C #AWG Cu PVC 300/500V 70C K1 PVC
L | W | VV-K Cables Trenzado (Flexible) PVC/PVC 0.6/1Kv 70C | 5 | #C | #mm2 | Cu | PVC | 0.6/1KV | 70C | K7 |  |  |  | PVC |  |  | UNE 21123-1 | CONDUCTORS | LW | VV-K Cables Trenzado (Flexible) PVC/PVC 0.6/1Kv 70C #C #mm2 Cu PVC 0.6/1KV 70C K7 PVC
L | W-D.S2 | VVFV Cables Armado DGSTA Trenzado (clase 1 ó 2) PVC/PVC 0.6/1Kv 70C | 1 o 2 | #C | #mm2 | Cu | PVC | 0.6/1KV | 70C | K7 |  |  |  | PVC |  |  | UNE 21123-1 | CONDUCTORS | LW-D.S2 | VVFV Cables Armado DGSTA Trenzado (clase 1 ó 2) PVC/PVC 0.6/1Kv 70C #C #mm2 Cu PVC 0.6/1KV 70C K7 PVC
L | W-D | VVFV-K Cables Armado DGSTA Trenzado (Flexible) PVC/PVC 0.6/1Kv 70C | 5 | #C | #mm2 | Cu | PVC | 0.6/1KV | 70C | K7 |  |  |  | PVC |  |  | UNE 21123-1 | CONDUCTORS | LW-D | VVFV-K Cables Armado DGSTA Trenzado (Flexible) PVC/PVC 0.6/1Kv 70C #C #mm2 Cu PVC 0.6/1KV 70C K7 PVC
L | W-W.S2 | VVMV Cables Armado SWA Trenzado (clase 1 ó 2) PVC/PVC 0.6/1Kv 70C | 1 o 2 | #C | #mm2 | Cu | PVC | 0.6/1KV | 70C | K7 |  |  |  | PVC |  |  | UNE 21123-1 | CONDUCTORS | LW-W.S2 | VVMV Cables Armado SWA Trenzado (clase 1 ó 2) PVC/PVC 0.6/1Kv 70C #C #mm2 Cu PVC 0.6/1KV 70C K7 PVC
L | W-W | VVMV-K Cables Armado SWA Trenzado (Flexible) PVC/PVC 0.6/1Kv 70C | 5 | #C | #mm2 | Cu | PVC | 0.6/1KV | 70C | K7 |  |  |  | PVC |  |  | UNE 21123-1 | CONDUCTORS | LW-W | VVMV-K Cables Armado SWA Trenzado (Flexible) PVC/PVC 0.6/1Kv 70C #C #mm2 Cu PVC 0.6/1KV 70C K7 PVC
L | R.S2 | DV CABLE TRENZADO (clase 1 ó 2) EPR/PVC 0.6/1Kv 90C | 1 o 2 | #C | #mm2 | Cu | EPR | 0.6/1KV | 90C | K7 |  |  |  | PVC |  |  | UNE 21123-3 | CONDUCTORS | LR.S2 | DV CABLE TRENZADO (clase 1 ó 2) EPR/PVC 0.6/1Kv 90C #C #mm2 Cu EPR 0.6/1KV 90C K7 PVC
L | R | DV-K CABLE TRENZADO (Flexible) EPR/PVC 0.6/1Kv 90C | 5 | #C | #mm2 | Cu | EPR | 0.6/1KV | 90C | K7 |  |  |  | PVC |  |  | UNE 21123-3 | CONDUCTORS | LR | DV-K CABLE TRENZADO (Flexible) EPR/PVC 0.6/1Kv 90C #C #mm2 Cu EPR 0.6/1KV 90C K7 PVC
L | R.S2.PH | DOV CABLE TRENZADO (clase 1 ó 2) EPR/PVC 0.6/1Kv 90C | 1 o 2 | #C | #mm2 | Cu | EPR | 0.6/1KV | 90C | K7 |  | COPPER TAPE |  | PVC |  |  | UNE 21123-3 | CONDUCTORS | LR.S2.PH | DOV CABLE TRENZADO (clase 1 ó 2) EPR/PVC 0.6/1Kv 90C #C #mm2 Cu EPR 0.6/1KV 90C K7 COPPER TAPE PVC
L | R.PH | DOV-K CABLE TRENZADO (Flexible) EPR/PVC 0.6/1Kv 90C | 5 | #C | #mm2 | Cu | EPR | 0.6/1KV | 90C | K7 |  | COPPER TAPE |  | PVC |  |  | UNE 21123-3 | CONDUCTORS | LR.PH | DOV-K CABLE TRENZADO (Flexible) EPR/PVC 0.6/1Kv 90C #C #mm2 Cu EPR 0.6/1KV 90C K7 COPPER TAPE PVC
L | R-W.S2 | DVMV CABLE ARMADO SWA TRENZADO (clase 1 ó 2) EPR/PVC 0.6/1Kv 90C | 1 o 2 | #C | #mm2 | Cu | EPR | 0.6/1KV | 90C | K7 |  | COPPER TAPE |  | PVC |  |  | UNE 21123-3 | CONDUCTORS | LR-W.S2 | DVMV CABLE ARMADO SWA TRENZADO (clase 1 ó 2) EPR/PVC 0.6/1Kv 90C #C #mm2 Cu EPR 0.6/1KV 90C K7 COPPER TAPE PVC
L | R-W | DVMV-K CABLE ARMADO SWA TRENZADO (Flexible) EPR/PVC 0.6/1Kv 90C | 5 | #C | #mm2 | Cu | EPR | 0.6/1KV | 90C | K7 |  |  |  | PVC |  |  | UNE 21123-3 | CONDUCTORS | LR-W | DVMV-K CABLE ARMADO SWA TRENZADO (Flexible) EPR/PVC 0.6/1Kv 90C #C #mm2 Cu EPR 0.6/1KV 90C K7 PVC
L | R-Z.S2 | DVMAV CABLE 1C ARMADO AWA TRENZADO (clase 1 ó 2) EPR/PVC 0.6/1Kv 90C | 1 o 2 | #C | #mm2 | Cu | EPR | 0.6/1KV | 90C | K7 |  |  |  | PVC |  |  | UNE 21123-3 | CONDUCTORS | LR-Z.S2 | DVMAV CABLE 1C ARMADO AWA TRENZADO (clase 1 ó 2) EPR/PVC 0.6/1Kv 90C #C #mm2 Cu EPR 0.6/1KV 90C K7 PVC
L | R-Z | DVMAV-K CABLE 1C ARMADO AWA TRENZADO (Flexible) EPR/PVC 0.6/1Kv 90C | 5 | #C | #mm2 | Cu | EPR | 0.6/1KV | 90C | K7 |  |  |  | PVC |  |  | UNE 21123-3 | CONDUCTORS | LR-Z | DVMAV-K CABLE 1C ARMADO AWA TRENZADO (Flexible) EPR/PVC 0.6/1Kv 90C #C #mm2 Cu EPR 0.6/1KV 90C K7 PVC
L | R-D.S2 | DVFV CABLE ARMADO DGSTA TRENZADO (clase 1 ó 2) EPR/PVC 0.6/1Kv 90C | 1 o 2 | #C | #mm2 | Cu | EPR | 0.6/1KV | 90C | K7 |  |  |  | PVC |  |  | UNE 21123-3 | CONDUCTORS | LR-D.S2 | DVFV CABLE ARMADO DGSTA TRENZADO (clase 1 ó 2) EPR/PVC 0.6/1Kv 90C #C #mm2 Cu EPR 0.6/1KV 90C K7 PVC
L | R-D | DVFV-K CABLE ARMADO DGSTA TRENZADO (Flexible) EPR/PVC 0.6/1Kv 90C | 5 | #C | #mm2 | Cu | EPR | 0.6/1KV | 90C | K7 |  |  |  | PVC |  |  | UNE 21123-3 | CONDUCTORS | LR-D | DVFV-K CABLE ARMADO DGSTA TRENZADO (Flexible) EPR/PVC 0.6/1Kv 90C #C #mm2 Cu EPR 0.6/1KV 90C K7 PVC
L | R-N.S2 | DVFAV CABLE 1C ARMADO ATA TRENZADO (clase 1 ó 2) EPR/PVC 0.6/1Kv 90C | 1 o 2 | #C | #mm2 | Cu | EPR | 0.6/1KV | 90C | K7 |  |  |  | PVC |  |  | UNE 21123-3 | CONDUCTORS | LR-N.S2 | DVFAV CABLE 1C ARMADO ATA TRENZADO (clase 1 ó 2) EPR/PVC 0.6/1Kv 90C #C #mm2 Cu EPR 0.6/1KV 90C K7 PVC
L | R-N | DVFAV-K CABLE 1C ARMADO ATA TRENZADO (Flexible) EPR/PVC 0.6/1Kv 90C | 5 | #C | #mm2 | Cu | EPR | 0.6/1KV | 90C | K7 |  |  |  | PVC |  |  | UNE 21123-3 | CONDUCTORS | LR-N | DVFAV-K CABLE 1C ARMADO ATA TRENZADO (Flexible) EPR/PVC 0.6/1Kv 90C #C #mm2 Cu EPR 0.6/1KV 90C K7 PVC
L | S | POWER & CONTROL SZ1-K | 5 | #C | #mm2 | Cu | SILICONE RUBBER | 0.6/1KV | 90C | K7 |  |  |  | LSZH |  |  | UNE 21123-2 | CONDUCTORS | LS | POWER & CONTROL SZ1-K #C #mm2 Cu SILICONE RUBBER 0.6/1KV 90C K7 LSZH
L | N | POWER & CONTROL DN-K | 5 | #C | #mm2 | Cu | EPR | 0.6/1KV | 90C | K7 |  |  |  | NEO |  |  | UNE 21123-5 | CONDUCTORS | LN | POWER & CONTROL DN-K #C #mm2 Cu EPR 0.6/1KV 90C K7 NEO
L | X | RV-K | 5 | #C | #mm2 | Cu | XLPE | 0.6/1KV | 90C | K7 |  |  |  | PVC |  |  | UNE 21123-2 | CONDUCTORS | LX | RV-K #C #mm2 Cu XLPE 0.6/1KV 90C K7 PVC
L | X-W | RVMV | 5 | #C | #mm2 | Cu | XLPE | 0.6/1KV | 90C | K7 |  |  |  | PVC |  |  | UNE 21123-2 | CONDUCTORS | LX-W | RVMV #C #mm2 Cu XLPE 0.6/1KV 90C K7 PVC
L | X-W.S2 | RVMV | 2 | #C | #mm2 | Cu | XLPE | 0.6/1KV | 90C | K7 |  |  |  | PVC |  |  | UNE 21123-2 | CONDUCTORS | LX-W.S2 | RVMV #C #mm2 Cu XLPE 0.6/1KV 90C K7 PVC
L | Z | RZ1-K (AS) | 5 | #C | #mm2 | Cu | XLPE | 0.6/1KV | 90C | K7 |  |  |  | PVC |  |  | UNE 21123-4 | CONDUCTORS | LZ | RZ1-K (AS) #C #mm2 Cu XLPE 0.6/1KV 90C K7 PVC
L | Z.IG | RZ1-K (AS+) | 5 | #C | #mm2 | Cu | XLPE | 0.6/1KV | 90C | K7 |  |  |  | LSZH |  |  | UNE 21123-4 | CONDUCTORS | LZ.IG | RZ1-K (AS+) #C #mm2 Cu XLPE 0.6/1KV 90C K7 LSZH
M | W | CABLE TYPE W MINING GRADE | FLEXIBLE | #C | #AWG | TnCu | EPR | 2KV | 90C |  |  |  |  | CPE |  |  | ICEA S-75-381 | CONDUCTORS | MW | CABLE TYPE W MINING GRADE #C #AWG TnCu EPR 2KV 90C CPE
M | WF | CABLE TYPE W FLAT MINING GRADE | FLEXIBLE | #C | #AWG | TnCu | EPR | 2KV | 90C |  |  |  |  | CPE |  |  | ICEA S-75-381 | CONDUCTORS | MWF | CABLE TYPE W FLAT MINING GRADE #C #AWG TnCu EPR 2KV 90C CPE
M | G | TYPE G ROUND CABLE |  | #C | #AWG | TnCu | EPR | 2KV | 90C |  | 4GRND |  |  | CPE |  |  | ICEA S-75-381 | CONDUCTORS | MG | TYPE G ROUND CABLE #C #AWG TnCu EPR 2KV 90C 4GRND CPE
M | GF | TYPE G FLAT ROUND CABLE |  | #C | #AWG | TnCu | EPR | 2KV | 90C |  | 1GRND |  |  | CPE |  |  | ICEA S-75-381 | CONDUCTORS | MGF | TYPE G FLAT ROUND CABLE #C #AWG TnCu EPR 2KV 90C 1GRND CPE
M | C | TYPE G & G-GC ROUND CABLE |  | #C | #AWG | TnCu | EPR | 2KV | 90C |  | 2GRND |  |  | CPE |  |  | ICEA S-75-381 | CONDUCTORS | MC | TYPE G & G-GC ROUND CABLE #C #AWG TnCu EPR 2KV 90C 2GRND CPE
M | CF | TYPE G & G-GC FLAT ROUND CABLE |  | #C | #AWG | TnCu | EPR | 2KV | 90C |  | 2GRND |  |  | CPE |  |  | ICEA S-75-381 | CONDUCTORS | MCF | TYPE G & G-GC FLAT ROUND CABLE #C #AWG TnCu EPR 2KV 90C 2GRND CPE
M | S | CABLE TYPE SDH-GC MINING GRADE |  | #C | #AWG | TnCu | EPR | 2KV | 90C |  | 2GRND |  |  | NEO |  |  | ICEA S-75-381 | CONDUCTORS | MS | CABLE TYPE SDH-GC MINING GRADE #C #AWG TnCu EPR 2KV 90C 2GRND NEO
M | H | CABLE TYPE SHD-GC MINING GRADE |  | #C | #AWG | TnCu | EPR | 5KV | 90C |  | 2GRND |  |  | NEO |  |  | ICEA S-75-381 | CONDUCTORS | MH | CABLE TYPE SHD-GC MINING GRADE #C #AWG TnCu EPR 5KV 90C 2GRND NEO
M | D | CABLE TYPE SHD-GC MINING GRADE |  | #C | #AWG | TnCu | EPR | 8KV | 90C |  | 2GRND |  |  | NEO |  |  | ICEA S-75-381 | CONDUCTORS | MD | CABLE TYPE SHD-GC MINING GRADE #C #AWG TnCu EPR 8KV 90C 2GRND NEO
M | L | CABLE TYPE SHD-GC MINING GRADE |  | #C | #AWG | TnCu | EPR | 15KV | 90C |  | 2GRND |  |  | NEO |  |  | ICEA S-75-381 | CONDUCTORS | ML | CABLE TYPE SHD-GC MINING GRADE #C #AWG TnCu EPR 15KV 90C 2GRND NEO
M | U | CABLE TYPE SHD-GC MINING GRADE |  | #C | #AWG | TnCu | EPR | 25KV | 90C |  | 2GRND |  |  | NEO |  |  | ICEA S-75-381 | CONDUCTORS | MU | CABLE TYPE SHD-GC MINING GRADE #C #AWG TnCu EPR 25KV 90C 2GRND NEO
M | E | CABLE TYPE MP-GC MINING GRADE |  | #C | #AWG | Cu | EPR | 5KV | 90C |  | 2GRND |  |  | CPE |  |  | ICEA S-75-381 | CONDUCTORS | ME | CABLE TYPE MP-GC MINING GRADE #C #AWG Cu EPR 5KV 90C 2GRND CPE
M | M | CABLE TYPE MP-GC MINING GRADE |  | #C | #AWG | Cu | EPR | 8KV | 90C |  | 2GRND |  |  | CPE |  |  | ICEA S-75-381 | CONDUCTORS | MM | CABLE TYPE MP-GC MINING GRADE #C #AWG Cu EPR 8KV 90C 2GRND CPE
M | P | CABLE TYPE MP-GC MINING GRADE |  | #C | #AWG | Cu | EPR | 15KV | 90C |  | 2GRND |  |  | CPE |  |  | ICEA S-75-381 | CONDUCTORS | MP | CABLE TYPE MP-GC MINING GRADE #C #AWG Cu EPR 15KV 90C 2GRND CPE
M | R | CABLE TYPE SHD-PCG MINING GRADE | FLEXIBLE | #C | #AWG | TnCu | EPR | 8KV | 90C |  |  |  |  | CPE |  |  | ICEA S-75-381/NEMA WC-58, ASTM B172, ASTM B 33 | CONDUCTORS | MR | CABLE TYPE SHD-PCG MINING GRADE #C #AWG TnCu EPR 8KV 90C CPE
M | Q | CABLE TYPE SHD-PCG MINING GRADE | FLEXIBLE | #C | #AWG | TnCu | EPR | 5KV | 90C |  |  |  |  | CPE |  |  | ICEA S-75-381/NEMA WC-58, ASTM B172, ASTM B 33 | CONDUCTORS | MQ | CABLE TYPE SHD-PCG MINING GRADE #C #AWG TnCu EPR 5KV 90C CPE
M | O | CABLE TYPE SHD-PCG MINING GRADE | FLEXIBLE | #C | #AWG | TnCu | EPR | 2KV | 90C |  |  |  |  | CPE |  |  | ICEA S-75-381/NEMA WC-58, ASTM B172, ASTM B 33 | CONDUCTORS | MO | CABLE TYPE SHD-PCG MINING GRADE #C #AWG TnCu EPR 2KV 90C CPE
M | V | CABLE TYPE MP-GC MINING GRADE | FLEXIBLE | #C | #AWG | Cu | EPR | 25KV | 90C |  | BARE COPPER | COPPER TAPE |  | CPE |  |  | ICEA S-75-381/NEMA WC-58, ICEA S-68-516/NEMA WC-8 | CONDUCTORS | MV | CABLE TYPE MP-GC MINING GRADE #C #AWG Cu EPR 25KV 90C BARE COPPER COPPER TAPE CPE
M | A | [17 empty] | MA
M | B | [17 empty] | MB
M | F | [17 empty] | MF
M | I | CABLE TYPE SHD-GC MINING GRADE | FLEXIBLE | #C | #AWG | TnCu | EPR | 3.6/6KV | 90C |  | 2GRND + 1GC | Extruded semi-conducting layer and(or) Semi-conducting tape |  | TPU |  |  | IEC 60228 | CONDUCTORS | MI | CABLE TYPE SHD-GC MINING GRADE #C #AWG TnCu EPR 3.6/6KV 90C 2GRND + 1GC Extruded semi-conducting layer and(or) Semi-conducting tape TPU
M | J | CABLE TYPE SHD-GC MINING GRADE | FLEXIBLE | #C | #AWG | TnCu | EPR | 6/10KV | 90C |  | 2GRND + 1GC | Extruded semi-conducting layer and(or) Semi-conducting tape |  | TPU |  |  | IEC 60228 | CONDUCTORS | MJ | CABLE TYPE SHD-GC MINING GRADE #C #AWG TnCu EPR 6/10KV 90C 2GRND + 1GC Extruded semi-conducting layer and(or) Semi-conducting tape TPU
M | K | CABLE TYPE SHD-GC MINING GRADE | FLEXIBLE | #C | #AWG | TnCu | EPR | 8.7/15KV | 90C |  | 2GRND + 1GC | Extruded semi-conducting layer and(or) Semi-conducting tape |  | TPU |  |  | IEC 60228 | CONDUCTORS | MK | CABLE TYPE SHD-GC MINING GRADE #C #AWG TnCu EPR 8.7/15KV 90C 2GRND + 1GC Extruded semi-conducting layer and(or) Semi-conducting tape TPU
M | N | [17 empty] | MN
M | T | [17 empty] | MT
M | X | [17 empty] | MX
M | Y | [17 empty] | MY
M | Z | [17 empty] | MZ
N | Y |  | 2 | #C | #AWG |  | PVC | 0.6/1KV | 70C | K7 |  |  |  | PVC |  |  | IEC 60502 | MULTICONDUCTORS | NY | #C #AWG PVC 0.6/1KV 70C K7 PVC
N | C |  | 1/2 | #C | #AWG |  | PVC | 0.6/1KV | 70C | K7 |  | CONCENTRIC COPPER WIRE |  | PVC |  |  | IEC 60502 | MULTICONDUCTORS | NC | #C #AWG PVC 0.6/1KV 70C K7 CONCENTRIC COPPER WIRE PVC
N | X |  | 2 | #C | #AWG |  | XLPE | 0.6/1KV | 90C | K7 |  |  |  | PVC |  |  | IEC 60502 | MULTICONDUCTORS | NX | #C #AWG XLPE 0.6/1KV 90C K7 PVC
N | Q |  | 5 | #C | #AWG |  | XLPE | 0.6/1KV | 90C | K7 |  | CONCENTRIC COPPER WIRE |  | PVC |  |  | IEC 60502 | MULTICONDUCTORS | NQ | #C #AWG XLPE 0.6/1KV 90C K7 CONCENTRIC COPPER WIRE PVC
P | U | CABLE MV | CLASS B | #C | #AWG | Cu | EPR | 2.4/5KV | 90C |  |  |  |  | PVC | BLACK | TYPE MV-90 | UL-1072, ICEA S-96-659 | CONDUCTORS | PU | CABLE MV #C #AWG Cu EPR 2.4/5KV 90C PVC BLACK TYPE MV-90
P | K | CABLE MV | CLASS B | #C | #AWG | Cu | XLPE | 5/8KV | 90C |  |  | COPPER TAPE |  | PVC | BLACK | TYPE MV-90 | UL-1072 | CONDUCTORS | PK | CABLE MV #C #AWG Cu XLPE 5/8KV 90C COPPER TAPE PVC BLACK TYPE MV-90
P | X | CABLE MV | CLASS B | #C | #AWG | Cu | XLPE | 15KV | 90C |  |  | COPPER TAPE |  | PVC | BLACK | TYPE MV-90 | UL-1072 | CONDUCTORS | PX | CABLE MV #C #AWG Cu XLPE 15KV 90C COPPER TAPE PVC BLACK TYPE MV-90
P | H | CABLE MV | CLASS B | #C | #AWG | Cu | XLPE | 25KV | 90C |  |  | COPPER TAPE |  | PVC | BLACK | TYPE MV-90 | UL-1072 | CONDUCTORS | PH | CABLE MV #C #AWG Cu XLPE 25KV 90C COPPER TAPE PVC BLACK TYPE MV-90
P | L | CABLE MV | CLASS B | #C | #AWG | Cu | XLPE | 35KV | 90C |  |  | COPPER TAPE |  | PVC | BLACK | TYPE MV-90 | UL-1072 | CONDUCTORS | PL | CABLE MV #C #AWG Cu XLPE 35KV 90C COPPER TAPE PVC BLACK TYPE MV-90
P | K03-I | CABLE MV | CLASS B | #C | #AWG | Cu | XLPE | 5/8KV | 90C |  |  | COPPER TAPE | PVC AIA | PVC | BLACK | TYPE MC | UL-1072 | CONDUCTORS | PK03-I | CABLE MV #C #AWG Cu XLPE 5/8KV 90C COPPER TAPE PVC AIA PVC BLACK TYPE MC
P | X03-I | CABLE MV | CLASS B | #C | #AWG | Cu | XLPE | 15KV | 90C |  |  | COPPER TAPE | PVC AIA | PVC | BLACK | TYPE MC | UL-1072 | CONDUCTORS | PX03-I | CABLE MV #C #AWG Cu XLPE 15KV 90C COPPER TAPE PVC AIA PVC BLACK TYPE MC
P | H03-I | CABLE MV | CLASS B | #C | #AWG | Cu | XLPE | 25KV | 90C |  |  | COPPER TAPE | PVC AIA | PVC | BLACK | TYPE MC | UL-1072 | CONDUCTORS | PH03-I | CABLE MV #C #AWG Cu XLPE 25KV 90C COPPER TAPE PVC AIA PVC BLACK TYPE MC
P | L03-I | CABLE MV | CLASS B | #C | #AWG | Cu | XLPE | 35KV | 90C |  |  | COPPER TAPE | PVC AIA | PVC | BLACK | TYPE MC | UL-1072 | CONDUCTORS | PL03-I | CABLE MV #C #AWG Cu XLPE 35KV 90C COPPER TAPE PVC AIA PVC BLACK TYPE MC
P | P | CABLE MV | CLASS B | #C | #AWG | Cu | EPR | 5/8KV | 105C |  |  | COPPER TAPE |  | PVC | BLACK | TYPE MV-105 | UL-1072 | CONDUCTORS | PP | CABLE MV #C #AWG Cu EPR 5/8KV 105C COPPER TAPE PVC BLACK TYPE MV-105
P | E | CABLE MV | CLASS B | #C | #AWG | Cu | EPR | 15KV | 105C |  |  | COPPER TAPE |  | PVC | BLACK | TYPE MV-105 | UL-1072 | CONDUCTORS | PE | CABLE MV #C #AWG Cu EPR 15KV 105C COPPER TAPE PVC BLACK TYPE MV-105
P | G | CABLE MV | CLASS B | #C | #AWG | Cu | EPR | 25KV | 105C |  |  | COPPER TAPE |  | PVC | BLACK | TYPE MV-105 | UL-1072 | CONDUCTORS | PG | CABLE MV #C #AWG Cu EPR 25KV 105C COPPER TAPE PVC BLACK TYPE MV-105
P | R | CABLE MV | CLASS B | #C | #AWG | Cu | EPR | 35KV | 105C |  |  | COPPER TAPE |  | PVC | BLACK | TYPE MV-105 | UL-1072 | CONDUCTORS | PR | CABLE MV #C #AWG Cu EPR 35KV 105C COPPER TAPE PVC BLACK TYPE MV-105
P | P03-I | CABLE MV | CLASS B | #C | #AWG | Cu | EPR | 5/8KV | 105C |  |  | COPPER TAPE | PVC AIA | PVC | BLACK | TYPE MC | UL-1072 | CONDUCTORS | PP03-I | CABLE MV #C #AWG Cu EPR 5/8KV 105C COPPER TAPE PVC AIA PVC BLACK TYPE MC
P | E03-I | CABLE MV | CLASS B | #C | #AWG | Cu | EPR | 15KV | 105C |  |  | COPPER TAPE | PVC AIA | PVC | BLACK | TYPE MC | UL-1072 | CONDUCTORS | PE03-I | CABLE MV #C #AWG Cu EPR 15KV 105C COPPER TAPE PVC AIA PVC BLACK TYPE MC
P | G03-I | CABLE MV | CLASS B | #C | #AWG | Cu | EPR | 25KV | 105C |  |  | COPPER TAPE | PVC AIA | PVC | BLACK | TYPE MC | UL-1072 | CONDUCTORS | PG03-I | CABLE MV #C #AWG Cu EPR 25KV 105C COPPER TAPE PVC AIA PVC BLACK TYPE MC
P | R03-I | CABLE MV | CLASS B | #C | #AWG | Cu | EPR | 35KV | 105C |  |  | COPPER TAPE | PVC AIA | PVC | BLACK | TYPE MC | UL-1072 | CONDUCTORS | PR03-I | CABLE MV #C #AWG Cu EPR 35KV 105C COPPER TAPE PVC AIA PVC BLACK TYPE MC
P | W-I | CABLE MV | CLASS B | #C | #AWG | Cu | XLPE | 5KV | 90C |  |  | COPPER WIRE | PVC AIA | PVC |  | TYPE MV-90 | UL | CONDUCTORS | PW-I | CABLE MV #C #AWG Cu XLPE 5KV 90C COPPER WIRE PVC AIA PVC TYPE MV-90
P | Y-I | CABLE MV | CLASS B | #C | #AWG | Cu | XLPE | 15KV | 90C |  |  | COPPER WIRE | PVC AIA | PVC |  | TYPE MV-90 | UL | CONDUCTORS | PY-I | CABLE MV #C #AWG Cu XLPE 15KV 90C COPPER WIRE PVC AIA PVC TYPE MV-90
P | V-I | CABLE MV | CLASS B | #C | #AWG | Cu | XLPE | 25KV | 90C |  |  | COPPER WIRE | PVC AIA | PVC |  | TYPE MV-90 | UL | CONDUCTORS | PV-I | CABLE MV #C #AWG Cu XLPE 25KV 90C COPPER WIRE PVC AIA PVC TYPE MV-90
P | S-I | CABLE MV | CLASS B | #C | #AWG | Cu | XLPE | 35KV | 90C |  |  | COPPER WIRE | PVC AIA | PVC |  | TYPE MV-90 | UL | CONDUCTORS | PS-I | CABLE MV #C #AWG Cu XLPE 35KV 90C COPPER WIRE PVC AIA PVC TYPE MV-90
P | S | CABLE MV | CLASS B | #C | #AWG | Cu | XLPE | 35KV | 90C |  |  | COPPER WIRE |  | PVC |  | TYPE MV-90 | UL | CONDUCTORS | PS | CABLE MV #C #AWG Cu XLPE 35KV 90C COPPER WIRE PVC TYPE MV-90
P | V | CABLE MV | CLASS B | #C | #AWG | Cu | XLPE | 25KV | 90C |  |  | COPPER WIRE |  | PVC |  | TYPE MV-90 | UL | CONDUCTORS | PV | CABLE MV #C #AWG Cu XLPE 25KV 90C COPPER WIRE PVC TYPE MV-90
P | W | CABLE MV | CLASS B | #C | #AWG | Cu | XLPE | 5KV | 90C |  |  | COPPER WIRE |  | PVC |  | TYPE MV-90 | UL | CONDUCTORS | PW | CABLE MV #C #AWG Cu XLPE 5KV 90C COPPER WIRE PVC TYPE MV-90
P | Y | CABLE MV | CLASS B | #C | #AWG | Cu | XLPE | 15KV | 90C |  |  | COPPER WIRE |  | PVC |  | TYPE MV-90 | UL | CONDUCTORS | PY | CABLE MV #C #AWG Cu XLPE 15KV 90C COPPER WIRE PVC TYPE MV-90
P | B | CABLE MV | CLASS 2 | #C | #AWG | Cu | XLPE | 1.8/3KV | 90C |  |  | COPPER WIRE |  | PVC |  | TYPE MV-90 | IEC 60502 | CONDUCTORS | PB | CABLE MV #C #AWG Cu XLPE 1.8/3KV 90C COPPER WIRE PVC TYPE MV-90
P | I | CABLE MV | CLASS 2 | #C | #AWG | Cu | XLPE | 3.6/6KV | 90C |  |  | COPPER WIRE |  | PVC |  |  | IEC 60502 | CONDUCTORS | PI | CABLE MV #C #AWG Cu XLPE 3.6/6KV 90C COPPER WIRE PVC
P | O | CABLE MV | CLASS 2 | #C | #AWG | Cu | XLPE | 8.7/15KV | 90C |  |  | COPPER WIRE |  | PVC |  |  | IEC 60502 | CONDUCTORS | PO | CABLE MV #C #AWG Cu XLPE 8.7/15KV 90C COPPER WIRE PVC
P | Q | CABLE MV | CLASS 2 | #C | #AWG | Cu | XLPE | 6.35/11KV | 90C |  |  | COPPER WIRE |  | PVC |  |  | IEC 60502 | CONDUCTORS | PQ | CABLE MV #C #AWG Cu XLPE 6.35/11KV 90C COPPER WIRE PVC
P | T | CABLE MV | CLASS 2 | #C | #AWG | Cu | XLPE | 12/20KV | 90C |  |  | COPPER WIRE |  | PVC |  |  | IEC 60502 | CONDUCTORS | PT | CABLE MV #C #AWG Cu XLPE 12/20KV 90C COPPER WIRE PVC
P | Z | CABLE MV | CLASS 2 | #C | #AWG | Cu | XLPE | 18/30KV | 90C |  |  | COPPER WIRE |  | PVC |  |  | IEC 60502 | CONDUCTORS | PZ | CABLE MV #C #AWG Cu XLPE 18/30KV 90C COPPER WIRE PVC
P | D | CABLE MV | CLASS 2 | #C | #AWG | Cu | XLPE | 21/35KV | 90C |  |  | COPPER WIRE |  | PVC |  |  | IEC 60840 | CONDUCTORS | PD | CABLE MV #C #AWG Cu XLPE 21/35KV 90C COPPER WIRE PVC
P | J | CABLE MV | CLASS 2 | #C | #AWG | Cu | XLPE | 26/35KV | 90C |  |  | COPPER WIRE |  | PVC |  |  | IEC 60840 | CONDUCTORS | PJ | CABLE MV #C #AWG Cu XLPE 26/35KV 90C COPPER WIRE PVC
P | N | CABLE MV | CLASS B | #C | #AWG | Al | TR-XLPE | 5KV | 90C |  |  | COPPER WIRE |  | PE |  |  | ICEA S-97-682-2000 / NEMA WC -74 / ICEA S-93-639 / UL 1072 | CONDUCTORS | PN | CABLE MV #C #AWG Al TR-XLPE 5KV 90C COPPER WIRE PE
P | M | CABLE MV | CLASS B | #C | #AWG | Al | TR-XLPE | 35KV | 90C |  |  | COPPER WIRE |  | HDPE |  |  | ICEA S-97-682-2000 / NEMA WC -74 / ICEA S-93-639 / UL 1072 | CONDUCTORS | PM | CABLE MV #C #AWG Al TR-XLPE 35KV 90C COPPER WIRE HDPE
P | F | CABLE MV | CLASS B | #C | #AWG | Al | TR-XLPE | 25KV | 90C |  |  | COPPER WIRE |  | PE |  |  | ICEA S-97-682-2000 / NEMA WC -74 / ICEA S-93-639 / UL 1072 | CONDUCTORS | PF | CABLE MV #C #AWG Al TR-XLPE 25KV 90C COPPER WIRE PE
P | C | CABLE MV | CLASS B | #C | #AWG | Al | TR-XLPE | 15KV | 90C |  |  | COPPER WIRE |  | LLDPE |  |  | ICEA S-97-682-2000 / NEMA WC -74 / ICEA S-93-639 / UL 1072 | CONDUCTORS | PC | CABLE MV #C #AWG Al TR-XLPE 15KV 90C COPPER WIRE LLDPE
P | A | CABLE MV | CLASS B | #C | #AWG | Al | TR-XLPE | 46KV | 90C |  |  | COPPER WIRE |  | PE |  |  | ICEA S-97-682-2000 / NEMA WC -74 / ICEA S-93-639 / UL 1072 | CONDUCTORS | PA | CABLE MV #C #AWG Al TR-XLPE 46KV 90C COPPER WIRE PE
Q | P | SUBMARINE POWER CABLE 5/8kV | B | #C | #AWG | Cu | EPR | 5/8Kv | 105C |  |  | COPPER TAPE |  | PE |  |  |  |  | QP | SUBMARINE POWER CABLE 5/8kV #C #AWG Cu EPR 5/8Kv 105C COPPER TAPE PE
Q | Y | SUBMARINE POWER CABLE 15kV | B | #C | #AWG | Cu | XLPE | 5/8Kv | 105C |  |  |  |  | PE |  |  |  |  | QY | SUBMARINE POWER CABLE 15kV #C #AWG Cu XLPE 5/8Kv 105C PE
R | M.JZ | XLPE Insulated, LSZH Sheathed & Overall Screened Instrumentation Cables (Multicore) | SOL o Cl2 | #Pr | #mm2 | Cu | XLPE | 500V | 90C | BLACK # | DRAIN WIRE | OS ALUMINUM/POLYESTER SHIELD |  | LSZH |  |  | RE-2X(st)H EN 50288-7 |  | RM.JZ | XLPE Insulated, LSZH Sheathed & Overall Screened Instrumentation Cables (Multicore) #Pr #mm2 Cu XLPE 500V 90C BLACK # DRAIN WIRE OS ALUMINUM/POLYESTER SHIELD LSZH
R | M-W.JZ | XLPE Insulated, LSZH Sheathed, Overall Screened & Armoured Instrumentation Cables (Multicore) | SOL o Cl2 | #C | #mm2 | Cu | XLPE | 500V | 90C | BLACK # | DRAIN WIRE | OS ALUMINUM/POLYESTER SHIELD |  | LSZH |  |  | RE-2X(st)H EN 50288-7 |  | RM-W.JZ | XLPE Insulated, LSZH Sheathed, Overall Screened & Armoured Instrumentation Cables (Multicore) #C #mm2 Cu XLPE 500V 90C BLACK # DRAIN WIRE OS ALUMINUM/POLYESTER SHIELD LSZH
R | W.JZ | XLPE Insulated, LSZH Sheathed & Overall Screened Instrumentation Cables (Single -triple) | SOL o Cl2 | #Tr | #mm2 | Cu | XLPE | 500V | 90C | BLACK # | DRAIN WIRE | OS ALUMINUM/POLYESTER SHIELD |  | LSZH |  |  | RE-2X(st)H EN 50288-7 |  | RW.JZ | XLPE Insulated, LSZH Sheathed & Overall Screened Instrumentation Cables (Single -triple) #Tr #mm2 Cu XLPE 500V 90C BLACK # DRAIN WIRE OS ALUMINUM/POLYESTER SHIELD LSZH
R | O.JZ | XLPE Insulated, LSZH Sheathed & Overall Screened Instrumentation Cables (Multitriple) | SOL o Cl2 | #Tr | #mm2 | Cu | XLPE | 500V | 90C | BLACK # | DRAIN WIRE | OS ALUMINUM/POLYESTER SHIELD |  | LSZH |  |  | RE-2X(st)H EN 50288-7 |  | RO.JZ | XLPE Insulated, LSZH Sheathed & Overall Screened Instrumentation Cables (Multitriple) #Tr #mm2 Cu XLPE 500V 90C BLACK # DRAIN WIRE OS ALUMINUM/POLYESTER SHIELD LSZH
R | W.JZ | XLPE Insulated, LSZH Sheathed, Individual and Overall Screened Instrumentation Cables (Multi-triple) | SOL o Cl2 | #Tr | #mm2 | Cu | XLPE | 500V | 90C | BLACK # | DRAIN WIRE | ISOS ALUMINUM/POLYESTER SHIELD |  | LSZH |  |  | RE-2X(st)H EN 50288-7 |  | RW.JZ | XLPE Insulated, LSZH Sheathed, Individual and Overall Screened Instrumentation Cables (Multi-triple) #Tr #mm2 Cu XLPE 500V 90C BLACK # DRAIN WIRE ISOS ALUMINUM/POLYESTER SHIELD LSZH
R | W-W.JZ | XLPE Insulated, LSZH Sheathed, Overall Screened & Armoured Instrumentation Cables (Single-triple) | SOL o Cl2 | #Tr | #mm2 | Cu | XLPE | 500V | 90C | BLACK # | DRAIN WIRE | OS ALUMINUM/POLYESTER SHIELD |  | LSZH |  |  | RE-2X(st)H EN 50288-7 |  | RW-W.JZ | XLPE Insulated, LSZH Sheathed, Overall Screened & Armoured Instrumentation Cables (Single-triple) #Tr #mm2 Cu XLPE 500V 90C BLACK # DRAIN WIRE OS ALUMINUM/POLYESTER SHIELD LSZH
R | O-W.JZ | XLPE Insulated, LSZH Sheathed, Overall Screened & Armoured Instrumentation Cables (Multi-triple) | SOL o Cl2 | #Tr | #mm2 | Cu | XLPE | 500V | 90C | BLACK # | DRAIN WIRE | OS ALUMINUM/POLYESTER SHIELD |  | LSZH |  |  | RE-2X(st)H EN 50288-7 |  | RO-W.JZ | XLPE Insulated, LSZH Sheathed, Overall Screened & Armoured Instrumentation Cables (Multi-triple) #Tr #mm2 Cu XLPE 500V 90C BLACK # DRAIN WIRE OS ALUMINUM/POLYESTER SHIELD LSZH
R | W-W.JZ | XLPE Insulated, LSZH Sheathed, Individual and Overall Screened & Armoured Instrumentation Cables (Multi-triple) | SOL o Cl2 | #Tr | #mm2 | Cu | XLPE | 500V | 90C | BLACK # | DRAIN WIRE | ISOS ALUMINUM/POLYESTER SHIELD |  | LSZH |  |  | RE-2X(st)H EN 50288-7 |  | RW-W.JZ | XLPE Insulated, LSZH Sheathed, Individual and Overall Screened & Armoured Instrumentation Cables (Multi-triple) #Tr #mm2 Cu XLPE 500V 90C BLACK # DRAIN WIRE ISOS ALUMINUM/POLYESTER SHIELD LSZH
R | X.PE.JZ | XLPE Insulated, LSZH Sheathed & CWB Screened Instrumentation Cables (Single Pair) | SOL o Cl2 | #Pr | #mm2 | Cu | XLPE | 500V | 90C | BLACK # | DRAIN WIRE | OS COPPER WIRE BRAIDED (CWB) |  | LSZH |  |  | RE-2X(st)H EN 50288-7 |  | RX.PE.JZ | XLPE Insulated, LSZH Sheathed & CWB Screened Instrumentation Cables (Single Pair) #Pr #mm2 Cu XLPE 500V 90C BLACK # DRAIN WIRE OS COPPER WIRE BRAIDED (CWB) LSZH
R | Y.PE.JZ | XLPE Insulated, LSZH Sheathed & CWB Screened Instrumentation Cables (Multipair) | SOL o Cl2 | #Pr | #mm2 | Cu | XLPE | 500V | 90C | BLACK # | DRAIN WIRE | OS COPPER WIRE BRAIDED (CWB) |  | LSZH |  |  | RE-2X(st)H EN 50288-7 |  | RY.PE.JZ | XLPE Insulated, LSZH Sheathed & CWB Screened Instrumentation Cables (Multipair) #Pr #mm2 Cu XLPE 500V 90C BLACK # DRAIN WIRE OS COPPER WIRE BRAIDED (CWB) LSZH
R | X.JZ | XLPE Insulated, LSZH Sheathed & Overall Screened Instrumentation Cables (Single Pair) | SOL o Cl2 | #Pr | #mm2 | Cu | XLPE | 500V | 90C | BLACK # | DRAIN WIRE | OS ALUMINUM/POLYESTER SHIELD |  | LSZH |  |  | RE-2X(st)H EN 50288-7 |  | RX.JZ | XLPE Insulated, LSZH Sheathed & Overall Screened Instrumentation Cables (Single Pair) #Pr #mm2 Cu XLPE 500V 90C BLACK # DRAIN WIRE OS ALUMINUM/POLYESTER SHIELD LSZH
R | X.JZ | XLPE Insulated, LSZH Sheathed & Overall Screened Instrumentation Cables (Multipair) | SOL o Cl2 | #Pr | #mm2 | Cu | XLPE | 500V | 90C | BLACK # | DRAIN WIRE | OS ALUMINUM/POLYESTER SHIELD |  | LSZH |  |  | RE-2X(st)H EN 50288-7 |  | RX.JZ | XLPE Insulated, LSZH Sheathed & Overall Screened Instrumentation Cables (Multipair) #Pr #mm2 Cu XLPE 500V 90C BLACK # DRAIN WIRE OS ALUMINUM/POLYESTER SHIELD LSZH
R | X-W.JZ | XLPE Insulated, LSZH Sheathed, Overall Screened & Armoured Instrumentation Cables (Single Pair) | SOL o Cl2 | #Pr | #mm2 | Cu | XLPE | 500V | 90C | BLACK # | DRAIN WIRE | OS ALUMINUM/POLYESTER SHIELD |  | LSZH |  |  | RE-2X(st)H EN 50288-7 |  | RX-W.JZ | XLPE Insulated, LSZH Sheathed, Overall Screened & Armoured Instrumentation Cables (Single Pair) #Pr #mm2 Cu XLPE 500V 90C BLACK # DRAIN WIRE OS ALUMINUM/POLYESTER SHIELD LSZH
R | Y-W.JZ | XLPE Insulated, LSZH Sheathed, Overall Screened & Armoured Instrumentation Cables (Multipair) | SOL o Cl2 | #Pr | #mm2 | Cu | XLPE | 500V | 90C | BLACK # | DRAIN WIRE | OS ALUMINUM/POLYESTER SHIELD |  | LSZH |  |  | RE-2X(st)H EN 50288-7 |  | RY-W.JZ | XLPE Insulated, LSZH Sheathed, Overall Screened & Armoured Instrumentation Cables (Multipair) #Pr #mm2 Cu XLPE 500V 90C BLACK # DRAIN WIRE OS ALUMINUM/POLYESTER SHIELD LSZH
R | X.JZ | XLPE Insulated, LSZH Sheathed, Individual and Overall Screened Instrumentation Cables (Multipair) | SOL o Cl2 | #Pr | #mm2 | Cu | XLPE | 500V | 90C | BLACK # | DRAIN WIRE | ISOS ALUMINUM/POLYESTER SHIELD |  | LSZH |  |  | RE-2X(st)H EN 50288-7 |  | RX.JZ | XLPE Insulated, LSZH Sheathed, Individual and Overall Screened Instrumentation Cables (Multipair) #Pr #mm2 Cu XLPE 500V 90C BLACK # DRAIN WIRE ISOS ALUMINUM/POLYESTER SHIELD LSZH
R | X-W.JZ | XLPE Insulated, LSZH Sheathed, Individual and Overall Screened & Armoured Instrumentation Cables (Multipair) | SOL o Cl2 | #Pr | #mm2 | Cu | XLPE | 500V | 90C | BLACK # | DRAIN WIRE | ISOS ALUMINUM/POLYESTER SHIELD |  | LSZH |  |  | RE-2X(st)H EN 50288-7 |  | RX-W.JZ | XLPE Insulated, LSZH Sheathed, Individual and Overall Screened & Armoured Instrumentation Cables (Multipair) #Pr #mm2 Cu XLPE 500V 90C BLACK # DRAIN WIRE ISOS ALUMINUM/POLYESTER SHIELD LSZH
R | E.JZ | PE Insulated, LSZH Sheathed & Overall Screened Instrumentation Cables (Multicore) | [16 empty] | RE.JZ | PE Insulated, LSZH Sheathed & Overall Screened Instrumentation Cables (Multicore)
R | E-W.JZ | PE Insulated, LSZH Sheathed, Overall Screened & Armoured Instrumentation Cables (Multicore) | [16 empty] | RE-W.JZ | PE Insulated, LSZH Sheathed, Overall Screened & Armoured Instrumentation Cables (Multicore)
R | R.JZ | PE Insulated, LSZH Sheathed & Overall Screened Instrumentation Cables (Single -triple) | [16 empty] | RR.JZ | PE Insulated, LSZH Sheathed & Overall Screened Instrumentation Cables (Single -triple)
R | J.JZ | PE Insulated, LSZH Sheathed & Overall Screened Instrumentation Cables (Multitriple) | [16 empty] | RJ.JZ | PE Insulated, LSZH Sheathed & Overall Screened Instrumentation Cables (Multitriple)
R | R.JZ | PE Insulated, LSZH Sheathed, Individual and Overall Screened Instrumentation Cables (Multi-triple) | [16 empty] | RR.JZ | PE Insulated, LSZH Sheathed, Individual and Overall Screened Instrumentation Cables (Multi-triple)
R | R -W.JZ | PE Insulated, LSZH Sheathed, Overall Screened & Armoured Instrumentation Cables (Single-triple) | [16 empty] | RR -W.JZ | PE Insulated, LSZH Sheathed, Overall Screened & Armoured Instrumentation Cables (Single-triple)
R | J -W.JZ | PE Insulated, LSZH Sheathed, Overall Screened & Armoured Instrumentation Cables (Multi-triple) | [16 empty] | RJ -W.JZ | PE Insulated, LSZH Sheathed, Overall Screened & Armoured Instrumentation Cables (Multi-triple)
R | R -W.JZ | PE Insulated, LSZH Sheathed, Individual and Overall Screened & Armoured Instrumentation Cables (Multi-triple) | [16 empty] | RR -W.JZ | PE Insulated, LSZH Sheathed, Individual and Overall Screened & Armoured Instrumentation Cables (Multi-triple)
R | V.PE.JZ | PE Insulated, LSZH Sheathed & CWB Screened Instrumentation Cables (Single Pair) | [16 empty] | RV.PE.JZ | PE Insulated, LSZH Sheathed & CWB Screened Instrumentation Cables (Single Pair)
R | N.PE.JZ | PE Insulated, LSZH Sheathed & CWB Screened Instrumentation Cables (Multipair) | [16 empty] | RN.PE.JZ | PE Insulated, LSZH Sheathed & CWB Screened Instrumentation Cables (Multipair)
R | V.JZ | PE Insulated, LSZH Sheathed & Overall Screened Instrumentation Cables (Single Pair) | [16 empty] | RV.JZ | PE Insulated, LSZH Sheathed & Overall Screened Instrumentation Cables (Single Pair)
R | N.JZ | PE Insulated, LSZH Sheathed & Overall Screened Instrumentation Cables (Multipair) | [16 empty] | RN.JZ | PE Insulated, LSZH Sheathed & Overall Screened Instrumentation Cables (Multipair)
R | V -W.JZ | PE Insulated, LSZH Sheathed, Overall Screened & Armoured Instrumentation Cables (Single Pair) | [16 empty] | RV -W.JZ | PE Insulated, LSZH Sheathed, Overall Screened & Armoured Instrumentation Cables (Single Pair)
R | N -W.JZ | PE Insulated, LSZH Sheathed, Overall Screened & Armoured Instrumentation Cables (Multipair) | [16 empty] | RN -W.JZ | PE Insulated, LSZH Sheathed, Overall Screened & Armoured Instrumentation Cables (Multipair)
R | V.JZ | PE Insulated, LSZH Sheathed, Individual and Overall Screened Instrumentation Cables (Multipair) | [16 empty] | RV.JZ | PE Insulated, LSZH Sheathed, Individual and Overall Screened Instrumentation Cables (Multipair)
R | V -W.JZ | PE Insulated, LSZH Sheathed, Individual and Overall Screened & Armoured Instrumentation Cables (Multipair) | [16 empty] | RV -W.JZ | PE Insulated, LSZH Sheathed, Individual and Overall Screened & Armoured Instrumentation Cables (Multipair)
R | M | XLPE Insulated, PVC Sheathed & Overall Screened Instrumentation Cables (Multicore) | [16 empty] | RM | XLPE Insulated, PVC Sheathed & Overall Screened Instrumentation Cables (Multicore)
R | M | XLPE Insulated, PVC Sheathed, Overall Screened & Armoured Instrumentation Cables (Multicore) | [16 empty] | RM | XLPE Insulated, PVC Sheathed, Overall Screened & Armoured Instrumentation Cables (Multicore)
R | W | XLPE Insulated, PVC Sheathed & Overall Screened Instrumentation Cables (Single -triple) | [16 empty] | RW | XLPE Insulated, PVC Sheathed & Overall Screened Instrumentation Cables (Single -triple)
R | O | XLPE Insulated, PVC Sheathed & Overall Screened Instrumentation Cables (Multitriple) | [16 empty] | RO | XLPE Insulated, PVC Sheathed & Overall Screened Instrumentation Cables (Multitriple)
R | W | XLPE Insulated, PVC Sheathed, Individual and Overall Screened Instrumentation Cables (Multi-triple) | [16 empty] | RW | XLPE Insulated, PVC Sheathed, Individual and Overall Screened Instrumentation Cables (Multi-triple)
R | W | XLPE Insulated, PVC Sheathed, Overall Screened & Armoured Instrumentation Cables (Single-triple) | [16 empty] | RW | XLPE Insulated, PVC Sheathed, Overall Screened & Armoured Instrumentation Cables (Single-triple)
R | O | XLPE Insulated, PVC Sheathed, Overall Screened & Armoured Instrumentation Cables (Multi-triple) | [16 empty] | RO | XLPE Insulated, PVC Sheathed, Overall Screened & Armoured Instrumentation Cables (Multi-triple)
R | W | XLPE Insulated, PVC Sheathed, Individual and Overall Screened & Armoured Instrumentation Cables (Multi-triple) | [16 empty] | RW | XLPE Insulated, PVC Sheathed, Individual and Overall Screened & Armoured Instrumentation Cables (Multi-triple)
R | X.PE | XLPE Insulated, PVC Sheathed & CWB Screened Instrumentation Cables (Single Pair) | [16 empty] | RX.PE | XLPE Insulated, PVC Sheathed & CWB Screened Instrumentation Cables (Single Pair)
R | Y.PE | XLPE Insulated, PVC Sheathed & CWB Screened Instrumentation Cables (Multipair) | [16 empty] | RY.PE | XLPE Insulated, PVC Sheathed & CWB Screened Instrumentation Cables (Multipair)
R | X | XLPE Insulated, PVC Sheathed & Overall Screened Instrumentation Cables (Single Pair) | [16 empty] | RX | XLPE Insulated, PVC Sheathed & Overall Screened Instrumentation Cables (Single Pair)
R | Y | XLPE Insulated, PVC Sheathed & Overall Screened Instrumentation Cables (Multipair) | [16 empty] | RY | XLPE Insulated, PVC Sheathed & Overall Screened Instrumentation Cables (Multipair)
R | X-W | XLPE Insulated, PVC Sheathed, Overall Screened & Armoured Instrumentation Cables (Single Pair) | [16 empty] | RX-W | XLPE Insulated, PVC Sheathed, Overall Screened & Armoured Instrumentation Cables (Single Pair)
R | Y | XLPE Insulated, PVC Sheathed, Overall Screened & Armoured Instrumentation Cables (Multipair) | [16 empty] | RY | XLPE Insulated, PVC Sheathed, Overall Screened & Armoured Instrumentation Cables (Multipair)
R | X | XLPE Insulated, PVC Sheathed, Individual and Overall Screened Instrumentation Cables (Multipair) | [16 empty] | RX | XLPE Insulated, PVC Sheathed, Individual and Overall Screened Instrumentation Cables (Multipair)
R | X-W | XLPE Insulated, PVC Sheathed, Individual and Overall Screened & Armoured Instrumentation Cables (Multipair) | [16 empty] | RX-W | XLPE Insulated, PVC Sheathed, Individual and Overall Screened & Armoured Instrumentation Cables (Multipair)
R | X-D | XLPE Insulated, PVC Sheathed, Individual and Overall Screened & Double Steel Tape Armoured Instrumentation Cables (Multipair) | [16 empty] | RX-D | XLPE Insulated, PVC Sheathed, Individual and Overall Screened & Double Steel Tape Armoured Instrumentation Cables (Multipair)
R | E | PE Insulated, PVC Sheathed & Overall Screened Instrumentation Cables (Multicore) | [16 empty] | RE | PE Insulated, PVC Sheathed & Overall Screened Instrumentation Cables (Multicore)
R | E -W | PE Insulated, PVC Sheathed, Overall Screened & Armoured Instrumentation Cables (Multicore) | [16 empty] | RE -W | PE Insulated, PVC Sheathed, Overall Screened & Armoured Instrumentation Cables (Multicore)
R | R | PE Insulated, PVC Sheathed & Overall Screened Instrumentation Cables (Single -triple) | [16 empty] | RR | PE Insulated, PVC Sheathed & Overall Screened Instrumentation Cables (Single -triple)
R | J | PE Insulated, PVC Sheathed & Overall Screened Instrumentation Cables (Multitriple) | [16 empty] | RJ | PE Insulated, PVC Sheathed & Overall Screened Instrumentation Cables (Multitriple)
R | R | PE Insulated, PVC Sheathed, Individual and Overall Screened Instrumentation Cables (Multi-triple) | [16 empty] | RR | PE Insulated, PVC Sheathed, Individual and Overall Screened Instrumentation Cables (Multi-triple)
R | R -W | PE Insulated, PVC Sheathed, Overall Screened & Armoured Instrumentation Cables (Single-triple) | [16 empty] | RR -W | PE Insulated, PVC Sheathed, Overall Screened & Armoured Instrumentation Cables (Single-triple)
R | J -W | PE Insulated, PVC Sheathed, Overall Screened & Armoured Instrumentation Cables (Multi-triple) | [16 empty] | RJ -W | PE Insulated, PVC Sheathed, Overall Screened & Armoured Instrumentation Cables (Multi-triple)
R | R -W | PE Insulated, PVC Sheathed, Individual and Overall Screened & Armoured Instrumentation Cables (Multi-triple) | [16 empty] | RR -W | PE Insulated, PVC Sheathed, Individual and Overall Screened & Armoured Instrumentation Cables (Multi-triple)
R | V.PE | PE Insulated, PVC Sheathed & CWB Screened Instrumentation Cables (Single Pair) | [16 empty] | RV.PE | PE Insulated, PVC Sheathed & CWB Screened Instrumentation Cables (Single Pair)
R | N.PE | PE Insulated, PVC Sheathed & CWB Screened Instrumentation Cables (Multipair) | [16 empty] | RN.PE | PE Insulated, PVC Sheathed & CWB Screened Instrumentation Cables (Multipair)
R | V | PE Insulated, PVC Sheathed & Overall Screened Instrumentation Cables (Single Pair) | [16 empty] | RV | PE Insulated, PVC Sheathed & Overall Screened Instrumentation Cables (Single Pair)
R | N | PE Insulated, PVC Sheathed & Overall Screened Instrumentation Cables (Multipair) | [16 empty] | RN | PE Insulated, PVC Sheathed & Overall Screened Instrumentation Cables (Multipair)
R | V -W | PE Insulated, PVC Sheathed, Overall Screened & Armoured Instrumentation Cables (Single Pair) | [16 empty] | RV -W | PE Insulated, PVC Sheathed, Overall Screened & Armoured Instrumentation Cables (Single Pair)
R | N -W | PE Insulated, PVC Sheathed, Overall Screened & Armoured Instrumentation Cables (Multipair) | [16 empty] | RN -W | PE Insulated, PVC Sheathed, Overall Screened & Armoured Instrumentation Cables (Multipair)
R | V | PE Insulated, PVC Sheathed, Individual and Overall Screened Instrumentation Cables (Multipair) | [16 empty] | RV | PE Insulated, PVC Sheathed, Individual and Overall Screened Instrumentation Cables (Multipair)
R | V -W | PE Insulated, PVC Sheathed, Individual and Overall Screened & Armoured Instrumentation Cables (Multipair) | [16 empty] | RV -W | PE Insulated, PVC Sheathed, Individual and Overall Screened & Armoured Instrumentation Cables (Multipair)
R | V -D | PE Insulated, PVC Sheathed, Individual and Overall Screened & Double Steel Tape Armoured Instrumentation Cables (Multipair) | [16 empty] | RV -D | PE Insulated, PVC Sheathed, Individual and Overall Screened & Double Steel Tape Armoured Instrumentation Cables (Multipair)
R | Q | PVC Insulated, PVC Sheathed & Overall Screened Instrumentation Cables (Multicore) | [16 empty] | RQ | PVC Insulated, PVC Sheathed & Overall Screened Instrumentation Cables (Multicore)
R | Q | PVC Insulated, PVC Sheathed, Overall Screened & Armoured Instrumentation Cables (Multicore) | [16 empty] | RQ | PVC Insulated, PVC Sheathed, Overall Screened & Armoured Instrumentation Cables (Multicore)
R | T | PVC Insulated, PVC Sheathed & Overall Screened Instrumentation Cables (Single -triple) | [16 empty] | RT | PVC Insulated, PVC Sheathed & Overall Screened Instrumentation Cables (Single -triple)
R | D | PVC Insulated, PVC Sheathed & Overall Screened Instrumentation Cables (Multitriple) | [16 empty] | RD | PVC Insulated, PVC Sheathed & Overall Screened Instrumentation Cables (Multitriple)
R | T | PVC Insulated, PVC Sheathed, Individual and Overall Screened Instrumentation Cables (Multi-triple) | [16 empty] | RT | PVC Insulated, PVC Sheathed, Individual and Overall Screened Instrumentation Cables (Multi-triple)
R | T | PVC Insulated, PVC Sheathed, Overall Screened & Armoured Instrumentation Cables (Single-triple) | [16 empty] | RT | PVC Insulated, PVC Sheathed, Overall Screened & Armoured Instrumentation Cables (Single-triple)
R | D | PVC Insulated, PVC Sheathed, Overall Screened & Armoured Instrumentation Cables (Multi-triple) | [16 empty] | RD | PVC Insulated, PVC Sheathed, Overall Screened & Armoured Instrumentation Cables (Multi-triple)
R | T | PVC Insulated, PVC Sheathed, Individual and Overall Screened & Armoured Instrumentation Cables (Multi-triple) | [16 empty] | RT | PVC Insulated, PVC Sheathed, Individual and Overall Screened & Armoured Instrumentation Cables (Multi-triple)
R | P | PVC Insulated, PVC Sheathed & CWB Screened Instrumentation Cables (Single Pair) | [16 empty] | RP | PVC Insulated, PVC Sheathed & CWB Screened Instrumentation Cables (Single Pair)
R | G | PVC Insulated, PVC Sheathed & CWB Screened Instrumentation Cables (Multipair) | [16 empty] | RG | PVC Insulated, PVC Sheathed & CWB Screened Instrumentation Cables (Multipair)
R | P | PVC Insulated, PVC Sheathed & Overall Screened Instrumentation Cables (Single Pair) | [16 empty] | RP | PVC Insulated, PVC Sheathed & Overall Screened Instrumentation Cables (Single Pair)
R | G | PVC Insulated, PVC Sheathed & Overall Screened Instrumentation Cables (Multipair) | [16 empty] | RG | PVC Insulated, PVC Sheathed & Overall Screened Instrumentation Cables (Multipair)
R | P | PVC Insulated, PVC Sheathed, Overall Screened & Armoured Instrumentation Cables (Single Pair) | [16 empty] | RP | PVC Insulated, PVC Sheathed, Overall Screened & Armoured Instrumentation Cables (Single Pair)
R | G | PVC Insulated, PVC Sheathed, Overall Screened & Armoured Instrumentation Cables (Multipair) | [16 empty] | RG | PVC Insulated, PVC Sheathed, Overall Screened & Armoured Instrumentation Cables (Multipair)
R | P | PVC Insulated, PVC Sheathed, Individual and Overall Screened Instrumentation Cables (Multipair) | [16 empty] | RP | PVC Insulated, PVC Sheathed, Individual and Overall Screened Instrumentation Cables (Multipair)
R | P | PVC Insulated, PVC Sheathed, Individual and Overall Screened & Armoured Instrumentation Cables (Multipair) | [16 empty] | RP | PVC Insulated, PVC Sheathed, Individual and Overall Screened & Armoured Instrumentation Cables (Multipair)
S | C | BARE COPPER | CLASS B | 1C | #AWG | Cu | [10 empty] | ASTM B3/B8 | CONDUCTORS | SC | BARE COPPER 1C #AWG Cu
S | W | COPPER CONDUCTOR THW | CLASS B | 1C | #AWG | Cu | PVC | 600V | 75C | [7 empty] | ASTM B3/B8 | CONDUCTORS | SW | COPPER CONDUCTOR THW 1C #AWG Cu PVC 600V 75C
S | W-2 | COPPER CONDUCTOR THW-2 | CLASS B OR C | 1C | #AWG | Cu | PVC | 600V | 90C | [7 empty] | ASTM B3/B8 | CONDUCTORS | SW-2 | COPPER CONDUCTOR THW-2 1C #AWG Cu PVC 600V 90C
S | H | COPPER CONDUCTOR THHN/THWN-2 | CLASS B OR C | 1C | #AWG | Cu | PVC/NYL | 600V | 90C | [7 empty] | UL-83 | CONDUCTORS | SH | COPPER CONDUCTOR THHN/THWN-2 1C #AWG Cu PVC/NYL 600V 90C
S | X | COPPER CONDUCTOR XHHW-2 | CLASS B | 1C | #AWG | Cu | XLPE | 600V | 90C | [7 empty] | UL-44 | CONDUCTORS | SX | COPPER CONDUCTOR XHHW-2 1C #AWG Cu XLPE 600V 90C
S | X.LZ | COPPER CONDUCTOR XHHW-LS | CLASS B | 1C | #AWG | Cu | XLPE | 600V | 90C | [7 empty] | ICEA S-95-658, UL 1685, UL 44 | CONDUCTORS | SX.LZ | COPPER CONDUCTOR XHHW-LS 1C #AWG Cu XLPE 600V 90C
S | R | COPPER CONDUCTOR RHH RHW-2 | CLASS B | 1C | #AWG | Cu | XLPE | 600V | 90C | [7 empty] | UL-44 | CONDUCTORS | SR | COPPER CONDUCTOR RHH RHW-2 1C #AWG Cu XLPE 600V 90C
S | P | COPPER CONDUCTOR RHH/RHW-2/RWU90 | CLASS B | 1C | #AWG | Cu | XLPE | 2KV | 90C | [7 empty] | UL-44 | CONDUCTORS | SP | COPPER CONDUCTOR RHH/RHW-2/RWU90 1C #AWG Cu XLPE 2KV 90C
S | U | COPPER CONDUCTOR TTU | CLASS B | 1C | #AWG | Cu | PE/PVC | 600V | 75C | [7 empty] | ASTM B3/B8 | CONDUCTORS | SU | COPPER CONDUCTOR TTU 1C #AWG Cu PE/PVC 600V 75C
S | V | COPPER CONDUCTOR TTU | CLASS B | 1C | #AWG | Cu | XLPE/PVC | 0.6/2KV | 90C | [7 empty] | ASTM B3/B8 | CONDUCTORS | SV | COPPER CONDUCTOR TTU 1C #AWG Cu XLPE/PVC 0.6/2KV 90C
S | E | COPPER CONDUCTOR RHH RHW-2 | CLASS B | 1C | #AWG | Cu | EPR/CPE | 600V | 90C | [7 empty] | ICEA S-68-658 | CONDUCTORS | SE | COPPER CONDUCTOR RHH RHW-2 1C #AWG Cu EPR/CPE 600V 90C
S | Q | COPPER CONDUCTOR XHHW-2 | CLASS B | 1C | #AWG | Cu | XLPE/CPE | 600V | 90C | [7 empty] | UL-44 | CONDUCTORS | SQ | COPPER CONDUCTOR XHHW-2 1C #AWG Cu XLPE/CPE 600V 90C
S | K | STRANDED COPPER CONDUCTOR | CLASS 2 | 1C | #AWG | Cu | XLPE | 0.6/1KV | 90C |  |  |  |  | PVC |  |  | IEC 60502-1 | CONDUCTORS | SK | STRANDED COPPER CONDUCTOR 1C #AWG Cu XLPE 0.6/1KV 90C PVC
S | K-Z | STRANDED COPPER CONDUCTOR | CLASS 2 | 1C | #AWG | Cu | XLPE | 0.6/1KV | 90C |  |  |  | AWA | PVC |  |  | IEC 60502-1 | CONDUCTORS | SK-Z | STRANDED COPPER CONDUCTOR 1C #AWG Cu XLPE 0.6/1KV 90C PVC
S | O | CATHODIC PROTECTION CABLE | CLASS B & C | 1C | #AWG | Cu | HMW/PE | 600V | 75C | [7 empty] | ASTM D 1248 l | CONDUCTORS | SO | CATHODIC PROTECTION CABLE 1C #AWG Cu HMW/PE 600V 75C
S | OH | CATHODIC PROTECTION CABLE W/HALAR | CLASS B & C | 1C | #AWG | Cu | HALAR/ECTFE/HMW/PE | 600V | 75C | [7 empty] | ASTM D 1248 l | CONDUCTORS | SOH | CATHODIC PROTECTION CABLE W/HALAR 1C #AWG Cu HALAR/ECTFE/HMW/PE 600V 75C
S | HF | SINGLE CONDUCTOR PVC/NYL - TFN | CLASS C | 1C | #AWG | Cu | PVC/NYL | 600V | 60C | [7 empty] | UL-83 | CONDUCTORS | SHF | SINGLE CONDUCTOR PVC/NYL - TFN 1C #AWG Cu PVC/NYL 600V 60C
S | G | SINGLE CONDUCTOR GUY STRAND |  | 1C | #AWG | GALVANIZED STEEL | [10 empty] | ASTM-A475 / ASTM-A363 | CONDUCTORS | SG | SINGLE CONDUCTOR GUY STRAND 1C #AWG GALVANIZED STEEL
S | D | SINGLE CONDUCTOR COPPER-CLAD | CLASS B | 1C | #AWG | STEEL | [10 empty] | ASTM B-452 / ASTM B-869 | CONDUCTORS | SD | SINGLE CONDUCTOR COPPER-CLAD 1C #AWG STEEL
S | A | SINGLE CONDUCTOR ALUMOCLAD | CLASS B | 1C | #AWG | Al | [10 empty] | ASTM B-33 | CONDUCTORS | SA | SINGLE CONDUCTOR ALUMOCLAD 1C #AWG Al
S | B | SINGLE CONDUCTOR | CLASS 2 | 1C | #AWG | Cu | PVC | 450/750V | 75C | [8 empty] | CONDUCTORS | SB | SINGLE CONDUCTOR 1C #AWG Cu PVC 450/750V 75C
S | Y | SINGLE CONDUCTOR TYPE PV |  | 1C | #AWG | Cu | XLPE | 1/2KV | 90C | [7 empty] | UL-44 | CONDUCTORS | SY | SINGLE CONDUCTOR TYPE PV 1C #AWG Cu XLPE 1/2KV 90C
S | F | UF-B UNDERGROUND FEEDER CABLE |  | 1C | #AWG | Cu | PVC/NYL | 600V | 90C |  |  |  |  | PVC | GREY |  | UL-83 | CONDUCTORS | SF | UF-B UNDERGROUND FEEDER CABLE 1C #AWG Cu PVC/NYL 600V 90C PVC GREY
S | I | SINGLE CONDUCTOR XLPE - XHHW-2 TYPE SIS | [16 empty] | SI | SINGLE CONDUCTOR XLPE - XHHW-2 TYPE SIS
S | J | [17 empty] | SJ
S | L | SINGLE CONDUCTOR LIGTHNING PROTECTION | CLASS 2 | 1C | #AWG | Cu |  |  | 75C | [8 empty] | CONDUCTORS | SL | SINGLE CONDUCTOR LIGTHNING PROTECTION 1C #AWG Cu 75C
S | M | [17 empty] | SM
S | S | [17 empty] | SS
S | T | TRANSIT SYSTEM RAIL TRANSIT SYSTEM CONDUCTOR (CONTACT WIRE) | [15 empty] | CONDUCTORS | ST | TRANSIT SYSTEM RAIL TRANSIT SYSTEM CONDUCTOR (CONTACT WIRE)
S | Z | SINGLE CONDUCTOR XHHW | CLASS B | 1C | #AWG | Cu | XLPE | [10 empty] | CONDUCTORS | SZ | SINGLE CONDUCTOR XHHW 1C #AWG Cu XLPE
T | E | THERMOCOUPLE CABLE TYPE E | SOLID | #Pr | #AWG | CHROMEL-CONSTANTAN | PVC | 300V | 105C | (+) PURPLE / (-) RED | TnCu DRAIN | ISOS (ALU/POL) |  | PVC | PURPLE | TYPE PLTC | UL-13 | PAIRS | TE | THERMOCOUPLE CABLE TYPE E #Pr #AWG CHROMEL-CONSTANTAN PVC 300V 105C (+) PURPLE / (-) RED TnCu DRAIN ISOS (ALU/POL) PVC PURPLE TYPE PLTC
T | G | THERMOCOUPLE TYPE E DUPLEX | SOLID | #Pr | #AWG | CHROMEL-CONSTANTAN | PVC | 300V | 105C | (+) PURPLE / (-) RED |  |  |  | PVC | PURPLE | TYPE PLTC | UL-13 | PAIRS | TG | THERMOCOUPLE TYPE E DUPLEX #Pr #AWG CHROMEL-CONSTANTAN PVC 300V 105C (+) PURPLE / (-) RED PVC PURPLE TYPE PLTC
T | J | THERMOCOUPLE CABLE TYPE J | SOLID | #Pr | #AWG | IRON-CONSTANTAN | PVC | 300V | 105C | (+) WHITE / (-) RED | TnCu DRAIN | ISOS (ALU/POL) |  | PVC | BLACK | TYPE PLTC | UL-13 | PAIRS | TJ | THERMOCOUPLE CABLE TYPE J #Pr #AWG IRON-CONSTANTAN PVC 300V 105C (+) WHITE / (-) RED TnCu DRAIN ISOS (ALU/POL) PVC BLACK TYPE PLTC
T | O | THERMOCOUPLE TYPE J DUPLEX | SOLID | #Pr | #AWG | IRON-CONSTANTAN | PVC | 300V | 105C | (+) WHITE / (-) RED |  |  |  | PVC | BLACK | TYPE PLTC | UL-13 | PAIRS | TO | THERMOCOUPLE TYPE J DUPLEX #Pr #AWG IRON-CONSTANTAN PVC 300V 105C (+) WHITE / (-) RED PVC BLACK TYPE PLTC
T | K | THERMOCOUPLE CABLE TYPE K | SOLID | #Pr | #AWG | CHROMEL-ALUMEL | PVC | 300V | 105C | (+) YELLOW / (-) RED | TnCu DRAIN | ISOS (ALU/POL) |  | PVC | YELLOW | TYPE PLTC | UL-13 | PAIRS | TK | THERMOCOUPLE CABLE TYPE K #Pr #AWG CHROMEL-ALUMEL PVC 300V 105C (+) YELLOW / (-) RED TnCu DRAIN ISOS (ALU/POL) PVC YELLOW TYPE PLTC
T | M | THERMOCOUPLE TYPE K DUPLEX | SOLID | #Pr | #AWG | CHROMEL-ALUMEL | PVC | 300V | 105C | (+) YELLOW / (-) RED |  |  |  | PVC | YELLOW | TYPE PLTC | UL-13 | PAIRS | TM | THERMOCOUPLE TYPE K DUPLEX #Pr #AWG CHROMEL-ALUMEL PVC 300V 105C (+) YELLOW / (-) RED PVC YELLOW TYPE PLTC
T | S | THERMOCOUPLE CABLE TYPE S | SOLID | #Pr | #AWG | Cu-Cu A | PVC | 300V | 105C | (+) BLACK / (-) RED | TnCu DRAIN | ISOS (ALU/POL) |  | PVC | GREEN | TYPE PLTC | UL-13 | PAIRS | TS | THERMOCOUPLE CABLE TYPE S #Pr #AWG Cu-Cu A PVC 300V 105C (+) BLACK / (-) RED TnCu DRAIN ISOS (ALU/POL) PVC GREEN TYPE PLTC
T | V | THERMOCOUPLE TYPE S DUPLEX | SOLID | #Pr | #AWG | Cu-Cu A | PVC | 300V | 105C | (+) BLACK / (-) RED |  |  |  | PVC | GREEN | TYPE PLTC | UL-13 | PAIRS | TV | THERMOCOUPLE TYPE S DUPLEX #Pr #AWG Cu-Cu A PVC 300V 105C (+) BLACK / (-) RED PVC GREEN TYPE PLTC
T | T | THERMOCOUPLE CABLE TYPE T | SOLID | #Pr | #AWG | Cu-CONSTANTAN | PVC | 300V | 105C | (+) BLUE / (-) RED | TnCu DRAIN | ISOS (ALU/POL) |  | PVC | BLUE | TYPE PLTC | UL-13 | PAIRS | TT | THERMOCOUPLE CABLE TYPE T #Pr #AWG Cu-CONSTANTAN PVC 300V 105C (+) BLUE / (-) RED TnCu DRAIN ISOS (ALU/POL) PVC BLUE TYPE PLTC
T | Z | THERMOCOUPLE TYPE T DUPLEX | SOLID | #Pr | #AWG | Cu-CONSTANTAN | PVC | 300V | 105C | (+) BLUE / (-) RED |  |  |  | PVC | BLUE | TYPE PLTC | UL-13 | PAIRS | TZ | THERMOCOUPLE TYPE T DUPLEX #Pr #AWG Cu-CONSTANTAN PVC 300V 105C (+) BLUE / (-) RED PVC BLUE TYPE PLTC
T | W | THERMOCOUPLE TYPE T | SOLID | #Pr | #AWG | Cu-CONSTANTAN | PVC | 300V | 105C | (+) BLUE / (-) RED | TnCu DRAIN | OS (ALU/POL) |  | PVC | BLUE | TYPE PLTC | UL-13 | PAIRS | TW | THERMOCOUPLE TYPE T #Pr #AWG Cu-CONSTANTAN PVC 300V 105C (+) BLUE / (-) RED TnCu DRAIN OS (ALU/POL) PVC BLUE TYPE PLTC
T | U | THERMOCOUPLE TYPE S | SOLID | #Pr | #AWG | Cu-Cu A | PVC | 300V | 105C | (+) BLACK / (-) RED | TnCu DRAIN | OS (ALU/POL) |  | PVC | GREEN | TYPE PLTC | UL-13 | PAIRS | TU | THERMOCOUPLE TYPE S #Pr #AWG Cu-Cu A PVC 300V 105C (+) BLACK / (-) RED TnCu DRAIN OS (ALU/POL) PVC GREEN TYPE PLTC
T | A | THERMOCOUPLE TYPE N DUPLEX | SOLID | #Pr | #AWG | NICROSIL - NISIL | PVC | 300V | 105C | (+) ORANGE / (-) RED | TnCu DRAIN |  |  | PVC | ORANGE | TYPE PLTC | UL-13 | PAIRS | TA | THERMOCOUPLE TYPE N DUPLEX #Pr #AWG NICROSIL - NISIL PVC 300V 105C (+) ORANGE / (-) RED TnCu DRAIN PVC ORANGE TYPE PLTC
T | B | THERMOCOUPLE TYPE N | SOLID | #Pr | #AWG | NICROSIL - NISIL | PVC | 300V | 105C | (+) ORANGE / (-) RED | TnCu DRAIN | ISOS (ALU/POL) |  | PVC | ORANGE | TYPE PLTC | UL-13 | PAIRS | TB | THERMOCOUPLE TYPE N #Pr #AWG NICROSIL - NISIL PVC 300V 105C (+) ORANGE / (-) RED TnCu DRAIN ISOS (ALU/POL) PVC ORANGE TYPE PLTC
T | L | THERMOCOUPLE TYPE K | SOLID | #Pr | #AWG | CHROMEL-ALUMEL | PVC | 300V | 105C | (+) YELLOW / (-) RED | TnCu DRAIN | OS (ALU/POL) |  | PVC | YELLOW | TYPE PLTC | UL-13 | PAIRS | TL | THERMOCOUPLE TYPE K #Pr #AWG CHROMEL-ALUMEL PVC 300V 105C (+) YELLOW / (-) RED TnCu DRAIN OS (ALU/POL) PVC YELLOW TYPE PLTC
T | N | THERMOCOUPLE TYPE J | SOLID | #Pr | #AWG | IRON-CONSTANTAN | PVC | 300V | 105C | (+) WHITE / (-) RED | TnCu DRAIN | OS (ALU/POL) |  | PVC | BLACK | TYPE PLTC | UL-13 | PAIRS | TN | THERMOCOUPLE TYPE J #Pr #AWG IRON-CONSTANTAN PVC 300V 105C (+) WHITE / (-) RED TnCu DRAIN OS (ALU/POL) PVC BLACK TYPE PLTC
T | F | THERMOCOUPLE TYPE E | SOLID | #Pr | #AWG | CHROMEL-CONSTANTAN | PVC | 300V | 105C | (+) PURPLE / (-) RED | TnCu DRAIN | OS (ALU/POL) |  | PVC | PURPLE | TYPE PLTC | UL-13 | PAIRS | TF | THERMOCOUPLE TYPE E #Pr #AWG CHROMEL-CONSTANTAN PVC 300V 105C (+) PURPLE / (-) RED TnCu DRAIN OS (ALU/POL) PVC PURPLE TYPE PLTC
T | C
T | D
T | H
T | I
T | P
T | Q
T | R
T | X
T | Y
U | ¦ | HIGH & ULTRAHIGH VOLTAGE | [16 empty] | U¦ | HIGH & ULTRAHIGH VOLTAGE
U | B | HIGH & ULTRAHIGH VOLTAGE | [16 empty] | UB | HIGH & ULTRAHIGH VOLTAGE
U | C | HIGH & ULTRAHIGH VOLTAGE | [16 empty] | UC | HIGH & ULTRAHIGH VOLTAGE
U | D | HIGH & ULTRAHIGH VOLTAGE | [16 empty] | UD | HIGH & ULTRAHIGH VOLTAGE
U | E | HIGH & ULTRAHIGH VOLTAGE | [16 empty] | UE | HIGH & ULTRAHIGH VOLTAGE
U | F | HIGH & ULTRAHIGH VOLTAGE | [16 empty] | UF | HIGH & ULTRAHIGH VOLTAGE
U | G | HIGH & ULTRAHIGH VOLTAGE 138kV IEC 60840 | [16 empty] | UG | HIGH & ULTRAHIGH VOLTAGE 138kV IEC 60840
U | H | HIGH & ULTRAHIGH VOLTAGE | [16 empty] | UH | HIGH & ULTRAHIGH VOLTAGE
U | I | HIGH & ULTRAHIGH VOLTAGE | [16 empty] | UI | HIGH & ULTRAHIGH VOLTAGE
U | J | HIGH & ULTRAHIGH VOLTAGE | [16 empty] | UJ | HIGH & ULTRAHIGH VOLTAGE
U | K | HIGH & ULTRAHIGH VOLTAGE | [16 empty] | UK | HIGH & ULTRAHIGH VOLTAGE
U | L | HIGH & ULTRAHIGH VOLTAGE | [16 empty] | UL | HIGH & ULTRAHIGH VOLTAGE
U | M | HIGH & ULTRAHIGH VOLTAGE | [16 empty] | UM | HIGH & ULTRAHIGH VOLTAGE
U | N | HIGH & ULTRAHIGH VOLTAGE | [16 empty] | UN | HIGH & ULTRAHIGH VOLTAGE
U | O | HIGH & ULTRAHIGH VOLTAGE | [16 empty] | UO | HIGH & ULTRAHIGH VOLTAGE
U | P | HIGH & ULTRAHIGH VOLTAGE | [16 empty] | UP | HIGH & ULTRAHIGH VOLTAGE
U | R | HIGH & ULTRAHIGH VOLTAGE | [16 empty] | UR | HIGH & ULTRAHIGH VOLTAGE
U | S | HIGH & ULTRAHIGH VOLTAGE | [16 empty] | US | HIGH & ULTRAHIGH VOLTAGE
U | T | HIGH & ULTRAHIGH VOLTAGE | [16 empty] | UT | HIGH & ULTRAHIGH VOLTAGE
U | U | HIGH & ULTRAHIGH VOLTAGE | [16 empty] | UU | HIGH & ULTRAHIGH VOLTAGE
U | V | HIGH & ULTRAHIGH VOLTAGE | [16 empty] | UV | HIGH & ULTRAHIGH VOLTAGE
U | W | HIGH & ULTRAHIGH VOLTAGE | [16 empty] | UW | HIGH & ULTRAHIGH VOLTAGE
U | X | HIGH VOLTAGE CABLE / IEC 60840 | 2 |  |  | COPPER | XLPE | 26/45 kV (Um=52 kV) | 90C |  |  | COPPER WIRES + CU COUNTER HELIX |  | PVC |  |  | IEC 60840 (30kV to 150 kV) |  | UX | HIGH VOLTAGE CABLE / IEC 60840 COPPER XLPE 26/45 kV (Um=52 kV) 90C COPPER WIRES + CU COUNTER HELIX PVC
U | Y | HIGH & ULTRAHIGH VOLTAGE | [16 empty] | UY | HIGH & ULTRAHIGH VOLTAGE
U | Z | HIGH & ULTRAHIGH VOLTAGE | [16 empty] | UZ | HIGH & ULTRAHIGH VOLTAGE
V | F | VFD CABLE | CLASS B | 3C | #AWG | Cu | XLPE | 600V | 90C | M4 | 3GRND | COPPER TAPE |  | PVC | BLACK |  | ICEA S-73-532 & UL 44 TIPO XHHW-2. | CONDUCTORS | VF | VFD CABLE 3C #AWG Cu XLPE 600V 90C M4 3GRND COPPER TAPE PVC BLACK
V | F-PC | VFD CABLE | CLASS B | 3C | #AWG | Cu | XLPE | 600V | 90C | M4 | 3GRND | CORRUGATED COPPER TAPE |  | PVC | BLACK |  | ICEA S-73-532 & UL 44 TIPO XHHW-2. | CONDUCTORS | VF-PC | VFD CABLE 3C #AWG Cu XLPE 600V 90C M4 3GRND CORRUGATED COPPER TAPE PVC BLACK
V | D-X | VFD CABLE | CLASS B | 3C | #AWG | Cu | XLPE | 600V | 90C | M1E2/M4 | 3GRND |  | CCW | PVC | BLACK | TYPE MC-HL | ICEA S-73-532 & UL 44 TIPO XHHW-2. | CONDUCTORS | VD-X | VFD CABLE 3C #AWG Cu XLPE 600V 90C M1E2/M4 3GRND CCW PVC BLACK TYPE MC-HL
V | D-S | VFD CABLE | CLASS B | 3C | #AWG | Cu | XLPE | 600V | 90C | M4 | 3GRND |  | SIA | PVC | BLACK | TYPE MC | ICEA S-73-532 & UL 44 TIPO XHHW-2. | CONDUCTORS | VD-S | VFD CABLE 3C #AWG Cu XLPE 600V 90C M4 3GRND SIA PVC BLACK TYPE MC
V | K | VFD CABLE | CLASS 5 | #C | #AWG | Cu | XLPE | 0.6/1KV | 90C | K9 | 3GREEN GRND | TnCu BRAID |  | PVC |  |  |  | CONDUCTORS | VK | VFD CABLE #C #AWG Cu XLPE 0.6/1KV 90C K9 3GREEN GRND TnCu BRAID PVC
V | V | VFD FLEXIBLE CABLE | FLEXIBLE | #C | #AWG | TnCu | XLPE |  |  |  | 3GREEN GRND | TnCu BRAID |  | PVC |  |  |  | CONDUCTORS | VV | VFD FLEXIBLE CABLE #C #AWG TnCu XLPE 3GREEN GRND TnCu BRAID PVC
V | C | VFD FLEXIBLE CABLE | CLASS D | #C | #AWG | TnCu | XLPE | 600V | 90C | M4 | 3BARE GRND | COPPER TAPE |  | PVC |  |  |  | CONDUCTORS | VC | VFD FLEXIBLE CABLE #C #AWG TnCu XLPE 600V 90C M4 3BARE GRND COPPER TAPE PVC
V | S | VFD FLEXIBLE CABLE | CLASS D | #C | #AWG | TnCu | XLPE | 600V | 90C | M4 | 3BARE GRND | COPPER TAPE |  | PVC |  |  |  | CONDUCTORS | VS | VFD FLEXIBLE CABLE #C #AWG TnCu XLPE 600V 90C M4 3BARE GRND COPPER TAPE PVC
V | P | VFD CABLE | CLASS B | #C | #AWG | Cu | EPR | 5/8KV | 105C |  | 3BARE GRND | COPPER TAPE |  | PVC |  | TYPE MC-HL | UL-1072 | CONDUCTORS | VP | VFD CABLE #C #AWG Cu EPR 5/8KV 105C 3BARE GRND COPPER TAPE PVC TYPE MC-HL
V | R | VFD CABLE | CLASS B | #C | #AWG | Cu | XLPE | 2KV | 90C | M4 | 3BARE GRND | COPPER TAPE |  | PVC |  |  | UL-44 | CONDUCTORS | VR | VFD CABLE #C #AWG Cu XLPE 2KV 90C M4 3BARE GRND COPPER TAPE PVC
V | G | VFD CABLE | CLASS B | #C | #AWG | Cu | EPR | 25KV | 105C | M4 | 3BARE GRND | COPPER TAPE |  | PVC |  |  |  | CONDUCTORS | VG | VFD CABLE #C #AWG Cu EPR 25KV 105C M4 3BARE GRND COPPER TAPE PVC
V | U | VFD CABLE | CLASS B | #C | #AWG | Cu | EPR | 2.4KV | 90C |  | 3BARE GRND | COPPER TAPE |  | PVC |  | TYPE MV-90 | UL-1072 | CONDUCTORS | VU | VFD CABLE #C #AWG Cu EPR 2.4KV 90C 3BARE GRND COPPER TAPE PVC TYPE MV-90
V | E | VFD CABLE | CLASS B | #C | #AWG | Cu | EPR | 15KV | 105C |  | 3BARE GRND | COPPER TAPE |  | PVC |  |  |  | CONDUCTORS | VE | VFD CABLE #C #AWG Cu EPR 15KV 105C 3BARE GRND COPPER TAPE PVC
V | B | VFD CABLE | CLASS H | #C | #AWG | TnCu | XLPE | 0.6/1KV | 90C | M4 | 1GRND | TnCu BRAID |  | PVC |  |  | ICEA S-73-532 & UL 44 TIPO XHHW-2. | CONDUCTORS | VB | VFD CABLE #C #AWG TnCu XLPE 0.6/1KV 90C M4 1GRND TnCu BRAID PVC
V | D | VFD CABLE | CLASS B | #C | #AWG | Cu | XLPE | 600V | 90C | M4 | 3GRND |  |  | PVC | BLACK | TYPE MC | ICEA S-73-532 & UL 44 TIPO XHHW-2. | CONDUCTORS | VD | VFD CABLE #C #AWG Cu XLPE 600V 90C M4 3GRND PVC BLACK TYPE MC
V | A | [17 empty] | VA
V | H | [17 empty] | VH
V | I | [17 empty] | VI
V | J | [17 empty] | VJ
V | L | [17 empty] | VL
V | M | [17 empty] | VM
V | N | [17 empty] | VN
V | O | [17 empty] | VO
V | Q | [17 empty] | VQ
V | T | [17 empty] | VT
V | W | [17 empty] | VW
V | X | VFD CABLE | CLASS B | #C | #AWG | Cu | XLPE | 1KV | 90C | M4 | 3BARE GRND | COPPER TAPE |  | PVC |  |  | RWU90 / CSA | CONDUCTORS | VX
V | Y | [17 empty] | VY
V | Z | [17 empty] | VZ
W | H | FLAT DOWN WELL PUMP CABLE | [16 empty] | WH | FLAT DOWN WELL PUMP CABLE
W | A | EKAFIELD | [16 empty] | WA | EKAFIELD
W | B | EKAFIELD | [16 empty] | WB | EKAFIELD
W | D | EKAFIELD | [16 empty] | WD | EKAFIELD
W | E | EKAFIELD | [16 empty] | WE | EKAFIELD
W | F | EKAFIELD | [16 empty] | WF | EKAFIELD
W | G | EKAFIELD | [16 empty] | WG | EKAFIELD
W | I | EKAFIELD | [16 empty] | WI | EKAFIELD
W | J | EKAFIELD | [16 empty] | WJ | EKAFIELD
W | K | EKAFIELD | [16 empty] | WK | EKAFIELD
W | L | EKAFIELD | [16 empty] | WL | EKAFIELD
W | M | EKAFIELD | [16 empty] | WM | EKAFIELD
W | N | EKAFIELD | [16 empty] | WN | EKAFIELD
W | O | EKAFIELD | [16 empty] | WO | EKAFIELD
W | R | EKAFIELD | [16 empty] | WR | EKAFIELD
W | S | EKAFIELD | [16 empty] | WS | EKAFIELD
W | T | EKAFIELD | [16 empty] | WT | EKAFIELD
W | U | EKAFIELD | [16 empty] | WU | EKAFIELD
W | V | EKAFIELD | [16 empty] | WV | EKAFIELD
W | W | EKAFIELD | [16 empty] | WW | EKAFIELD
W | X | EKAFIELD | [16 empty] | WX | EKAFIELD
W | Y | EKAFIELD | [16 empty] | WY | EKAFIELD
W | Z | EKAFIELD | [16 empty] | WZ | EKAFIELD
W | P | DOWN WELL PUMP CABLE / (ESP) ELECTRICAL SUBMERSIBLE PUMP CABLE | S1 / STR |  |  | Cu | EPDM | 5KV |  |  | N/A o CAPPILLAR TUBE | PLOMO |  | EPDM/SIA |  |  |  |  | WP | DOWN WELL PUMP CABLE / (ESP) ELECTRICAL SUBMERSIBLE PUMP CABLE Cu EPDM 5KV N/A o CAPPILLAR TUBE PLOMO EPDM/SIA
W | C | CAPILLAR TUBE ESP CABLE | [16 empty] | WC | CAPILLAR TUBE ESP CABLE
Z | B | INSTRUMENTATION FIRE RESISTANT | B |  |  | NiCu | Ceramic LSZH | 600V | 90C | M3-E1 | TINNED NiCu DRAIN | NS |  | LSZH-PO |  |  | UL 1277, IEC 60331 | TRIADS | ZB | INSTRUMENTATION FIRE RESISTANT NiCu Ceramic LSZH 600V 90C M3-E1 TINNED NiCu DRAIN NS LSZH-PO
Z | B-X | INSTRUMENTATION FIRE RESISTANT CWC ARMORED | B |  |  | NiCu | Ceramic LSZH | 600V | 90C | M3-E1 | TINNED NiCu DRAIN | NS |  | LSZH-PO |  |  | UL 1277, IEC 60331 | TRIADS | ZB-X | INSTRUMENTATION FIRE RESISTANT CWC ARMORED NiCu Ceramic LSZH 600V 90C M3-E1 TINNED NiCu DRAIN NS LSZH-PO
Z | C | POWER & CONTROL FIRE RESISTANT | B |  |  | NiCu | Ceramic LSZH | 600V | 90C | M3-E2 | TINNED NiCu DRAIN | NS |  | LSZH-PO |  |  | UL 1277, IEC 60331 | MULTICONDUCTORS | ZC | POWER & CONTROL FIRE RESISTANT NiCu Ceramic LSZH 600V 90C M3-E2 TINNED NiCu DRAIN NS LSZH-PO
Z | C-X | POWER & CONTROL FIRE RESISTANT CWC ARMORED | B |  |  | NiCu | Ceramic LSZH | 600V | 90C | M3-E2 | TINNED NiCu DRAIN | NS |  | LSZH-PO |  |  | UL 1277, IEC 60331 | MULTICONDUCTORS | ZC-X | POWER & CONTROL FIRE RESISTANT CWC ARMORED NiCu Ceramic LSZH 600V 90C M3-E2 TINNED NiCu DRAIN NS LSZH-PO
Z | D | EKAFIABLE TRIADAS OS 300V 90C (DEKORON) | B |  |  | TnCu | XL-Silicon Alloy | 300V | 90C | M1-E1 | TINNED SnCu DRAIN | OS Aluminum/POLYESTER TAPE |  | TPN |  |  | UL PLTC/ITC IEC60331 BS6387 CAT C |  | ZD | EKAFIABLE TRIADAS OS 300V 90C (DEKORON) TnCu XL-Silicon Alloy 300V 90C M1-E1 TINNED SnCu DRAIN OS Aluminum/POLYESTER TAPE TPN
Z | F | UL-1709 INST. ISOS PAIRS FIRE RESISTANT | [16 empty] | ZF | UL-1709 INST. ISOS PAIRS FIRE RESISTANT
Z | G | EKAFIABLE PARES OS 300V 90C (DEKORON) | B |  |  | TnCu | XL-Silicon Alloy | 300V | 90C | M1-E1 | TINNED SnCu DRAIN | OS Aluminum/POLYESTER TAPE |  | TPN |  |  | UL PLTC/ITC IEC60331 BS6387 CAT C |  | ZG | EKAFIABLE PARES OS 300V 90C (DEKORON) TnCu XL-Silicon Alloy 300V 90C M1-E1 TINNED SnCu DRAIN OS Aluminum/POLYESTER TAPE TPN
Z | G | EKAFIABLE POWER LV 600V 90C (DEKORON) | B |  |  | TnCu | XL-Silicon Alloy | 600V | 90C |  | TINNED SnCu DRAIN | OS Aluminum/POLYESTER TAPE |  | TPN |  |  |  |  | ZG | EKAFIABLE POWER LV 600V 90C (DEKORON) TnCu XL-Silicon Alloy 600V 90C TINNED SnCu DRAIN OS Aluminum/POLYESTER TAPE TPN
Z | H | INSTRUMENTATION FIRE RESISTANT | B |  |  | NiCu | Ceramic LSZH | 600V | 90C | M3-E1 | TINNED NiCu DRAIN | ISOS COPPER/POLYESTER TAPE |  | LSZH-PO |  |  | UL 1277, IEC 60331 | PAIRS | ZH | INSTRUMENTATION FIRE RESISTANT NiCu Ceramic LSZH 600V 90C M3-E1 TINNED NiCu DRAIN ISOS COPPER/POLYESTER TAPE LSZH-PO
Z | H.SN | INSTRUMENTATION FIRE RESISTANT | B |  |  | TnCu | Silicon Alloy | 600V | 90C | M1-E1 | TINNED SnCu DRAIN | ISOS Aluminum/POLYESTER TAPE |  | LSZH-PO |  |  |  | PAIRS | ZH.SN | INSTRUMENTATION FIRE RESISTANT TnCu Silicon Alloy 600V 90C M1-E1 TINNED SnCu DRAIN ISOS Aluminum/POLYESTER TAPE LSZH-PO
Z | H-X | INSTRUMENTATION FIRE RESISTANT CWC ARMORED | B |  |  | NiCu | Ceramic LSZH | 600V | 90C | M3-E1 | TINNED NiCu DRAIN | ISOS COPPER/POLYESTER TAPE |  | LSZH-PO |  |  | UL 1277, IEC 60331 | PAIRS | ZH-X | INSTRUMENTATION FIRE RESISTANT CWC ARMORED NiCu Ceramic LSZH 600V 90C M3-E1 TINNED NiCu DRAIN ISOS COPPER/POLYESTER TAPE LSZH-PO
Z | H-X.SN | INSTRUMENTATION FIRE RESISTANT CWC ARMORED | B |  |  | TnCu | Silicon Alloy | 600V | 90C | M1-E1 | TINNED SnCu DRAIN | ISOS Aluminum/POLYESTER TAPE |  | LSZH-PO |  |  |  | PAIRS | ZH-X.SN | INSTRUMENTATION FIRE RESISTANT CWC ARMORED TnCu Silicon Alloy 600V 90C M1-E1 TINNED SnCu DRAIN ISOS Aluminum/POLYESTER TAPE LSZH-PO
Z | I | INSTRUMENTATION FIRE RESISTANT | B |  |  | NiCu | Ceramic LSZH | 600V | 90C | M3-E1 | TINNED NiCu DRAIN | ISOS COPPER/POLYESTER TAPE |  | LSZH-PO |  |  | UL 1277, IEC 60331 | TRIADS | ZI | INSTRUMENTATION FIRE RESISTANT NiCu Ceramic LSZH 600V 90C M3-E1 TINNED NiCu DRAIN ISOS COPPER/POLYESTER TAPE LSZH-PO
Z | I.SN | INSTRUMENTATION FIRE RESISTANT | B |  |  | TnCu | Silicon Alloy | 600V | 90C | M1-E1 | TINNED SnCu DRAIN | ISOS Aluminum/POLYESTER TAPE |  | LSZH-PO |  |  |  | TRIADS | ZI.SN | INSTRUMENTATION FIRE RESISTANT TnCu Silicon Alloy 600V 90C M1-E1 TINNED SnCu DRAIN ISOS Aluminum/POLYESTER TAPE LSZH-PO
Z | I.SN-X | INSTRUMENTATION FIRE RESISTANT CWC ARMORED | B |  |  | TnCu | Silicon Alloy | 600V | 90C | M1-E1 | TINNED SnCu DRAIN | ISOS Aluminum/POLYESTER TAPE |  | LSZH-PO |  |  |  | TRIADS | ZI.SN-X | INSTRUMENTATION FIRE RESISTANT CWC ARMORED TnCu Silicon Alloy 600V 90C M1-E1 TINNED SnCu DRAIN ISOS Aluminum/POLYESTER TAPE LSZH-PO
Z | I-X | INSTRUMENTATION FIRE RESISTANT CWC ARMORED | B |  |  | NiCu | Ceramic LSZH | 600V | 90C | M3-E1 | TINNED NiCu DRAIN | ISOS COPPER/POLYESTER TAPE |  | LSZH-PO |  |  | UL 1277, IEC 60331 | TRIADS | ZI-X | INSTRUMENTATION FIRE RESISTANT CWC ARMORED NiCu Ceramic LSZH 600V 90C M3-E1 TINNED NiCu DRAIN ISOS COPPER/POLYESTER TAPE LSZH-PO
Z | N | UL-1709 INST. OS PAIRS FIRE RESISTANT | [16 empty] | ZN | UL-1709 INST. OS PAIRS FIRE RESISTANT
Z | O | INSTRUMENTATION FIRE RESISTANT | B |  |  | NiCu | Ceramic LSZH | 600V | 90C | M3-E1 | TINNED NiCu DRAIN | OS COPPER/POLYESTER TAPE |  | LSZH-PO |  |  | UL 1277, IEC 60331 | TRIADS | ZO | INSTRUMENTATION FIRE RESISTANT NiCu Ceramic LSZH 600V 90C M3-E1 TINNED NiCu DRAIN OS COPPER/POLYESTER TAPE LSZH-PO
Z | O-X | INSTRUMENTATION FIRE RESISTANT CWC ARMORED | B |  |  | NiCu | Ceramic LSZH | 600V | 90C | M3-E1 | TINNED NiCu DRAIN | OS COPPER/POLYESTER TAPE |  | LSZH-PO |  |  | UL 1277, IEC 60331 | TRIADS | ZO-X | INSTRUMENTATION FIRE RESISTANT CWC ARMORED NiCu Ceramic LSZH 600V 90C M3-E1 TINNED NiCu DRAIN OS COPPER/POLYESTER TAPE LSZH-PO
Z | P | EKAFIABLE PARES ISOS 300V 90C (DEKORON) | B |  |  | TnCu | XL-Silicon Alloy | 300V | 90C | M1-E1 | TINNED SnCu DRAIN | ISOS Aluminum/POLYESTER TAPE |  | TPN |  |  | UL PLTC/ITC IEC60331 BS6387 CAT C |  | ZP | EKAFIABLE PARES ISOS 300V 90C (DEKORON) TnCu XL-Silicon Alloy 300V 90C M1-E1 TINNED SnCu DRAIN ISOS Aluminum/POLYESTER TAPE TPN
Z | T | EKAFIABLE TRIADAS ISOS 300V 90C (DEKORON) | B |  |  | TnCu | XL-Silicon Alloy | 300V | 90C | M1-E1 | TINNED SnCu DRAIN | ISOS Aluminum/POLYESTER TAPE |  | TPN |  |  | UL PLTC/ITC IEC60331 BS6387 CAT C |  | ZT | EKAFIABLE TRIADAS ISOS 300V 90C (DEKORON) TnCu XL-Silicon Alloy 300V 90C M1-E1 TINNED SnCu DRAIN ISOS Aluminum/POLYESTER TAPE TPN
Z | U | INSTRUMENTATION FIRE RESISTANT | B |  |  | NiCu | Ceramic LSZH | 600V | 90C | M3-E1 | TINNED NiCu DRAIN | NS |  | LSZH-PO |  |  | UL 1277, IEC 60331 | PAIRS | ZU | INSTRUMENTATION FIRE RESISTANT NiCu Ceramic LSZH 600V 90C M3-E1 TINNED NiCu DRAIN NS LSZH-PO
Z | U-X | INSTRUMENTATION FIRE RESISTANT CWC ARMORED | B |  |  | NiCu | Ceramic LSZH | 600V | 90C | M3-E1 | TINNED NiCu DRAIN | NS |  | LSZH-PO |  |  | UL 1277, IEC 60331 | PAIRS | ZU-X | INSTRUMENTATION FIRE RESISTANT CWC ARMORED NiCu Ceramic LSZH 600V 90C M3-E1 TINNED NiCu DRAIN NS LSZH-PO
Z | Y | INSTRUMENTATION FIRE RESISTANT | B |  |  | NiCu | Ceramic LSZH | 600V | 90C | M3-E1 | TINNED NiCu DRAIN | OS COPPER/POLYESTER TAPE |  | LSZH-PO |  |  | UL 1277, IEC 60331 | PAIRS | ZY | INSTRUMENTATION FIRE RESISTANT NiCu Ceramic LSZH 600V 90C M3-E1 TINNED NiCu DRAIN OS COPPER/POLYESTER TAPE LSZH-PO
Z | Y-X | INSTRUMENTATION FIRE RESISTANT CWC ARMORED | B |  |  | NiCu | Ceramic LSZH | 600V | 90C | M3-E1 | TINNED NiCu DRAIN | OS COPPER/POLYESTER TAPE |  | LSZH-PO |  |  | UL 1277, IEC 60331 | PAIRS | ZY-X | INSTRUMENTATION FIRE RESISTANT CWC ARMORED NiCu Ceramic LSZH 600V 90C M3-E1 TINNED NiCu DRAIN OS COPPER/POLYESTER TAPE LSZH-PO
Note on B156: Elvis Soto: Codigo Base FSP
Note on B157: Elvis Soto: Codigo Base FSP